## basebid
Project |  |  | Project# |  | DATE: | Prepared BY | [6 empty] | 10 | 1/2" | 83 | ﻿#12 Thhn Stranded | 108 | #1 Thhn Stranded
Elevator/Lobby/Corridors & Vacant Suite 3450 |  |  | KM05 |  | Todays Date | KM | [6 empty] | 11 | 3/4" | 84 | #10 Thhn Stranded | 109 | #1/0 Thhn Stranded
120 N LaSalle | [12 empty] | 12 | 1" | 85 | #8 Thhn Stranded | 110 | #2/0 Thhn Stranded
G.C. | [12 empty] | 13 | 1-1/4" | 86 | #6 Thhn Stranded | 111 | #3/0 Thhn Stranded
Contact Name | [12 empty] | 14 | 1-1/2" | 87 | #4 Thhn Stranded | 112 | #4/0 Thhn Stranded
Telephone - Fax | [12 empty] | 15 | 2" | 88 | #3 Thhn Stranded | 113 | #250 MCM Thhn Wire
[13 empty] | 16 | 2-1/2" | 89 | #2 Thhn Stranded | 114 | #300 MCM Thhn Wire
MATERIAL |  | QTY | MAT UNIT | per | EXTENSION | LBR UNIT | per | EXTENSION | TOTAL | $$/QTY |  |  | 17 | 3" | 90 | #1 Thhn Stranded | 115 | #350 MCM Thhn Wire
[13 empty] | 18 | 3-1/2" | 91 | #1/0 Thhn Stranded | 116 | #400 MCM Thhn Wire
[13 empty] | 19 | 4" | 92 | #2/0 Thhn Stranded | 117 | #500 MCM Thhn Wire
TEMP POWER | 0 | [13 empty] | 93 | #3/0 Thhn Stranded | 118 | #600 MCM Thhn Wire
Temp power from ComEd permanent power |  |  | 8285.2 | Lot | 0 | 82.852 | Lot | 0 | 0 | 0 |  |  |  |  | 94 | #4/0 Thhn Stranded | 119 | #750 MCM Thhn Wire
Hook up of construction trailer |  |  | 1500 | Lot | 0 | 30 | Lot | 0 | 0 | 0 |  |  |  |  | 95 | #250 MCM Thhn Wire | 120 | #900 MCM Thhn Wire
[15 empty] | 96 | #300 MCM Thhn Wire
ELECTRICAL SERVICE & DISTRIBUTION | 0 | [8 empty] | 0 |  |  |  |  | 97 | #350 MCM Thhn Wire
ComEd pad |  |  | 2000 | E | 0 | 10 | E | 0 | 0 | 0 |  |  |  |  | 98 | #400 MCM Thhn Wire
Rework existing panel for new loads |  |  | 400 | E | 0 | 4 | E | 0 | 0 | 0 |  |  |  |  | 99 | #500 MCM Thhn Wire
4000A., 277/480V., 3PH. Main switchboard w/ meter |  |  | 35000 | E | 0 | 124 | E | 0 | 0 | 0 |  |  |  |  | 100 | #600 MCM Thhn Wire
| CU feed (ft) |  | 79342.9 | C | 0 | 335.75 | C | 0 | 0 | 0 |  |  |  |  | 101 | #750 MCM Thhn Wire
| AL feed (ft) |  | 34010.79 | C | 0 | 347.325 | C | 0 | 0 | 0
3000A., 277/480V., 3PH. Main switchboard w/ meter |  |  | 30000 | E | 0 | 104 | E | 0 | 0 | 0
| CU feed (ft) |  | 53390.96 | C | 0 | 255.8 | C | 0 | 0 | 0
| AL feed (ft) |  | 24735.12 | C | 0 | 252.6 | C | 0 | 0 | 0
2500A., 277/480V., 3PH. Main switchboard w/ meter |  |  | 25000 | E | 0 | 82 | E | 0 | 0 | 0
| CU feed (ft) |  | 47605.74 | C | 0 | 201.45 | C | 0 | 0 | 0
| AL feed (ft) |  | 21643.23 | C | 0 | 221.025 | C | 0 | 0 | 0 | [7 empty] | k
2000A., 277/480V., 3PH. Main switchboard w/ meter |  |  | 23000 | E | 0 | 66 | E | 0 | 0 | 0
| CU feed (ft) |  | 39671.45 | C | 0 | 167.875 | C | 0 | 0 | 0
| AL feed (ft) |  | 16876.86 | C | 0 | 182.25 | C | 0 | 0 | 0
1600A., 277/480V., 3PH. Main switchboard w/ meter |  |  | 20000 | E | 0 | 55 | E | 0 | 0 | 0
| CU feed (ft) |  | 31737.16 | C | 0 | 134.3 | C | 0 | 0 | 0
| AL feed (ft) |  | 14064.05 | C | 0 | 151.875 | C | 0 | 0 | 0
1200A., 277/480V., 3PH. Main distribution board w/ ct/meter |  |  | 17000 | E | 0 | 51 | E | 0 | 0 | 0
| CU feed (ft) |  | 23802.87 | C | 0 | 100.725 | C | 0 | 0 | 0
| AL feed (ft) |  | 8974.88 | C | 0 | 95.6 | C | 0 | 0 | 0
1000A., 277/480V., 3PH. Main distribution board w/ ct/meter |  |  | 15000 | E | 0 | 41 | E | 0 | 0 | 0
| CU feed (ft) |  | 16171.08 | C | 0 | 75.3 | C | 0 | 0 | 0
| AL feed (ft) |  | 8438.43 | C | 0 | 91.125 | C | 0 | 0 | 0
800A., 277/480V., 3PH. Distribution board w/ feed |  |  | 9000 | E | 0 | 33 | E | 0 | 0 | 0
| 600 CU feed (ft) |  | 15868.58 | C | 0 | 67.15 | C | 0 | 0 | 0
| 500 CU feed (ft) |  | 13347.74 | C | 0 | 63.95 | C | 0 | 0 | 0
| AL feed (ft) |  | 5775.9 | C | 0 | 66.3 | C | 0 | 0 | 0
600A., 277/480V., 3PH. Main distribution board w/ ct/meter |  |  | 8000 | E | 0 | 28 | E | 0 | 0 | 0
| CU feed (ft) |  | 9779.44 | C | 0 | 48.6 | C | 0 | 0 | 0
| AL feed (ft) |  | 4487.44 | C | 0 | 47.8 | C | 0 | 0 | 0
400A 277/480V., 3Ph, Panelboard w/ feed |  |  | 3000 | E | 0 | 14 | E | 0 | 0 | 0
| 600 CU feed (ft) |  | 7934.29 | C | 0 | 33.575 | C | 0 | 0 | 0
| 500 CU feed (ft) |  | 6673.87 | C | 0 | 31.975 | C | 0 | 0 | 0
| 2- 250 AL feed (ft) |  | 3145.84 | C | 0 | 40.2 | C | 0 | 0 | 0
| 750 AL feed (ft) |  | 3091.89 | C | 0 | 31.575 | C | 0 | 0 | 0
250A 277/480V., 3PH Panelboard w/ feed |  |  | 2300 | E | 0 | 12 | E | 0 | 0 | 0
| CU feed (ft) |  | 3616.64 | C | 0 | 20.9 | C | 0 | 0 | 0
| AL feed (ft) |  | 1795.1 | C | 0 | 21.3 | C | 0 | 0 | 0
225A 277/480V., 3PH Panelboard w/ feed |  |  | 2300 | E | 0 | 12 | E | 0 | 0 | 0
| CU feed (ft) |  | 3261.32 | C | 0 | 19.7 | C | 0 | 0 | 0
| AL feed (ft) |  | 1782.5 | C | 0 | 20.5 | C | 0 | 0 | 0
200A 277/480V., 3PH Panelboard w/ feed |  |  | 2300 | E | 0 | 12 | E | 0 | 0 | 0
| CU feed (ft) |  | 2492.79 | C | 0 | 18.013 | C | 0 | 0 | 0
| AL feed (ft) |  | 1572.92 | C | 0 | 20.1 | C | 0 | 0 | 0
100A 277/480V., 3PH Panelboard w/ feed |  |  | 2000 | E | 0 | 10 | E | 0 | 0 | 0
| CU feed (ft) |  | 1181.04 | C | 0 | 11.782 | C | 0 | 0 | 0
| AL feed (ft) |  | 753.9 | C | 0 | 12.982 | C | 0 | 0 | 0
400A 120/208V., 3Ph, Panelboard w/ feed |  |  | 3000 | E | 0 | 14 | E | 0 | 0 | 0
| 600 CU feed (ft) |  | 7934.29 | C | 0 | 33.575 | C | 0 | 0 | 0
| 500 CU feed (ft) |  | 6673.87 | C | 0 | 31.975 | C | 0 | 0 | 0
| 2- 250 AL feed (ft) |  | 3145.84 | C | 0 | 40.2 | C | 0 | 0 | 0
| 750 AL feed (ft) |  | 3091.89 | C | 0 | 31.575 | C | 0 | 0 | 0
200A 120/208V., 3PH Panelboard w/ feed |  |  | 2300 | E | 0 | 12 | E | 0 | 0 | 0
| CU feed (ft) |  | 2492.79 | C | 0 | 18.013 | C | 0 | 0 | 0
| AL feed (ft) |  | 1572.92 | C | 0 | 20.1 | C | 0 | 0 | 0
150A 120/208V., 3PH Panelboard w/ feed |  |  | 2000 | E | 0 | 10 | E | 0 | 0 | 0
| CU feed (ft) |  | 1774.5 | C | 0 | 14.742 | C | 0 | 0 | 0
| AL feed (ft) |  | 1105.11 | C | 0 | 17.213 | C | 0 | 0 | 0
125A 120/208V., 3PH Panelboard w/ feed |  |  | 2000 | E | 0 | 10 | E | 0 | 0 | 0
| CU feed (ft) |  | 1449.84 | C | 0 | 12.582 | C | 0 | 0 | 0
| AL feed (ft) |  | 947.52 | C | 0 | 15.142 | C | 0 | 0 | 0
100A 120/208V., 3PH Panelboard w/ feed |  |  | 2000 | E | 0 | 10 | E | 0 | 0 | 0
| CU feed (ft) |  | 1181.04 | C | 0 | 11.782 | C | 0 | 0 | 0
| AL feed (ft) |  | 753.9 | C | 0 | 12.982 | C | 0 | 0 | 0
300 KVA transformer |  |  | 8000 | E | 0 | 24 | E | 0 | 0 | 0
225 KVA transformer |  |  | 6500 | E | 0 | 24 | E | 0 | 0 | 0
| 600 CU feed (ft) |  | 7934.29 | C | 0 | 33.575 | C | 0 | 0 | 0
| 500 CU feed (ft) |  | 6673.87 | C | 0 | 31.975 | C | 0 | 0 | 0
| 2- 250 AL feed (ft) |  | 3145.84 | C | 0 | 40.2 | C | 0 | 0 | 0
| 750 AL feed (ft) |  | 3091.89 | C | 0 | 31.575 | C | 0 | 0 | 0
150 KVA transformer |  |  | 5000 | E | 0 | 15 | E | 0 | 0 | 0
| CU feed (ft) |  | 2702.09 | C | 0 | 17.8 | C | 0 | 0 | 0
| AL feed (ft) |  | 1592.975 | C | 0 | 18.4 | C | 0 | 0 | 0
112.5KVA transformer |  |  | 4000 | E | 0 | 13 | E | 0 | 0 | 0
| CU feed (ft) |  | 1486.275 | C | 0 | 13.442 | C | 0 | 0 | 0
| AL feed (ft) |  | 1003.995 | C | 0 | 15.713 | C | 0 | 0 | 0
75KVA transformer |  |  | 3500 | E | 0 | 13 | E | 0 | 0 | 0
| CU feed (ft) |  | 1214.43 | C | 0 | 11.482 | C | 0 | 0 | 0
| AL feed (ft) |  | 866.04 | C | 0 | 13.742 | C | 0 | 0 | 0
45KVA transformer |  |  | 2500 | E | 0 | 12 | E | 0 | 0 | 0
| CU feed (ft) |  | 731.3 | C | 0 | 9.488 | C | 0 | 0 | 0
| AL feed (ft) |  | 250 | C | 0 | 9 | C | 0 | 0 | 0
30KVA transformer |  |  | 2000 | E | 0 | 10 | E | 0 | 0 | 0
| CU feed (ft) |  | 458.05 | C | 0 | 7.06 | C | 0 | 0 | 0
| AL feed (ft) |  | 150 | C | 0 | 6 | C | 0 | 0 | 0
15KVA transformer |  |  | 1500 | E | 0 | 5 | E | 0 | 0 | 0
| CU feed (ft) |  | 283.51 | C | 0 | 6.76 | C | 0 | 0 | 0
3000A Bus Duct (ft) |  |  | 100 | C | 0 | 70 | C | 0 | 0 | 0
3000A Bus Duct End |  |  | 100 | E | 0 | 1 | E | 0 | 0 | 0
3000A Bus Duct Floor Supports |  |  | 50 | E | 0 | 2.5 | E | 0 | 0 | 0
3000A Bus Duct Tap Box Starter |  |  | 300 | E | 0 | 24 | E | 0 | 0 | 0
| CU feed (ft) |  | 53390.96 | C | 0 | 255.8 | C | 0 | 0 | 0
| AL feed (ft) |  | 24735.12 | C | 0 | 252.6 | C | 0 | 0 | 0
3000A Bus Duct Wall Supports |  |  | 50 | E | 0 | 2 | E | 0 | 0 | 0
2000A Bus Duct (ft) |  |  | 100 | C | 0 | 70 | C | 0 | 0 | 0
2000A Bus Duct Tap Box Starter |  |  | 300 | E | 0 | 24 | E | 0 | 0 | 0
| CU feed (ft) |  | 39671.45 | C | 0 | 167.875 | C | 0 | 0 | 0
| AL feed (ft) |  | 16876.86 | C | 0 | 182.25 | C | 0 | 0 | 0
2000A Bus Duct End |  |  | 100 | E | 0 | 1 | E | 0 | 0 | 0
2000A Bus Duct Floor Supports |  |  | 50 | E | 0 | 2.5 | E | 0 | 0 | 0
2000A Bus Duct Wall Supports |  |  | 50 | E | 0 | 2 | E | 0 | 0 | 0
1600A Bus Duct (ft) |  |  | 100 | C | 0 | 35 | C | 0 | 0 | 0
1600A Bus Duct Tap Box Starter |  |  | 300 | E | 0 | 16 | E | 0 | 0 | 0
| CU feed (ft) |  | 31737.16 | C | 0 | 134.3 | C | 0 | 0 | 0
| AL feed (ft) |  | 14064.05 | C | 0 | 151.875 | C | 0 | 0 | 0
1600A Bus Duct End |  |  | 100 | E | 0 | 0.5 | E | 0 | 0 | 0
1600A Bus Duct Floor Supports |  |  | 50 | E | 0 | 1.5 | E | 0 | 0 | 0
1600A Bus Duct Wall Supports |  |  | 50 | E | 0 | 1 | E | 0 | 0 | 0
800A Bus Duct (ft) |  |  | 100 | C | 0 | 35 | C | 0 | 0 | 0
800A Bus Duct Tap Box Starter |  |  | 300 | E | 0 | 16 | E | 0 | 0 | 0
| 600 CU feed (ft) |  | 15868.58 | C | 0 | 67.15 | C | 0 | 0 | 0
| 500 CU feed (ft) |  | 13347.74 | C | 0 | 63.95 | C | 0 | 0 | 0
| AL feed (ft) |  | 5775.9 | C | 0 | 66.3 | C | 0 | 0 | 0
800A Bus Duct End |  |  | 100 | E | 0 | 0.5 | E | 0 | 0 | 0
800A Bus Duct Floor Supports |  |  | 50 | E | 0 | 1 | E | 0 | 0 | 0
800A Bus Duct Wall Supports |  |  | 50 | E | 0 | 1 | E | 0 | 0 | 0
1200A Bus Plug |  |  | 100 | E | 0 | 12 | E | 0 | 0 | 0
800A Bus Plug |  |  | 100 | E | 0 | 8 | E | 0 | 0 | 0
600A Bus Plug |  |  | 100 | E | 0 | 6 | E | 0 | 0 | 0
400A Bus Plug |  |  | 100 | E | 0 | 4 | E | 0 | 0 | 0
600A Meter Main |  |  | 100 | E | 0 | 8 | E | 0 | 0 | 0
| CU feed (ft) |  | 9779.44 | C | 0 | 48.6 | C | 0 | 0 | 0
| AL feed (ft) |  | 4487.44 | C | 0 | 47.8 | C | 0 | 0 | 0
400A Meter Main |  |  | 100 | E | 0 | 8 | E | 0 | 0 | 0
| 600 CU feed (ft) |  | 7934.29 | C | 0 | 33.575 | C | 0 | 0 | 0
| 500 CU feed (ft) |  | 6673.87 | C | 0 | 31.975 | C | 0 | 0 | 0
| 2- 250 AL feed (ft) |  | 3145.84 | C | 0 | 40.2 | C | 0 | 0 | 0
| 750 AL feed (ft) |  | 3091.89 | C | 0 | 31.575 | C | 0 | 0 | 0
4 Stack meter |  |  | 50 | E | 0 | 2.5 | E | 0 | 0 | 0
3 Stack meter |  |  | 50 | E | 0 | 2 | E | 0 | 0 | 0
400A CT Meter |  |  | 100 | E | 0 | 16 | E | 0 | 0 | 0
600A CT Meter |  |  | 1150 | E | 0 | 5 | E | 0 | 0 | 0
1200A CT Meter |  |  | 1750 | E | 0 | 6 | E | 0 | 0 | 0
200A Meter Socket |  |  | 500 | E | 0 | 2 | E | 0 | 0 | 0
Empty 3/4" C |  |  | 184.15 | C | 0 | 4.96 | C | 0 | 0 | 0
Empty 1" C |  |  | 312.2 | C | 0 | 6.938 | C | 0 | 0 | 0
Empty 1-1/4" C |  |  | 508.2 | C | 0 | 8.182 | C | 0 | 0 | 0
Empty 1-1/2" C |  |  | 621.6 | C | 0 | 9.542 | C | 0 | 0 | 0
Empty 2" C |  |  | 700.65 | C | 0 | 11.213 | C | 0 | 0 | 0
Empty 2-1/2" C |  |  | 1024.4 | C | 0 | 12.1 | C | 0 | 0 | 0
Empty 3" C |  |  | 1250 | C | 0 | 13.5 | C | 0 | 0 | 0
Empty 4" C |  |  | 1553.65 | C | 0 | 18.775 | C | 0 | 0 | 0
MECHANICAL CONNECTIONS | 0
Make Up Air Units - gas (warehouse) |  |  | 2000 | E | 0 | 15 | E | 0 | 0 | 0
Roof Top Unit - gas (office) |  |  | 1200 | E | 0 | 20 | E | 0 | 0 | 0
Electric water heaters |  |  | 200 | E | 0 | 2.75 | E | 0 | 0 | 0
200 Amp Fire pump w/ 30' feed and meter |  |  | 8000 | E | 0 | 45 | E | 0 | 0 | 0
Jockey pump |  |  | 600 | E | 0 | 4 | E | 0 | 0 | 0
Hydraulic elevator |  |  | 1500 | E | 0 | 15 | E | 0 | 0 | 0
Exhaust Fan with Interlock Conduit |  |  | 160 | E | 0 | 11 | E | 0 | 0 | 0
Unit Heater (gas) |  |  | 150 | E | 0 | 8 | E | 0 | 0 | 0
Electric Wall heater (FBO) |  |  | 150 | E | 0 | 6 | E | 0 | 0 | 0
Baseboard Heater (FBO) |  |  | 150 | E | 0 | 6 | E | 0 | 0 | 0
Toilet Exhaust (FBO) |  |  | 70 | E | 0 | 1.25 | E | 0 | 0 | 0
Sump Pump |  |  | 125 | E | 0 | 8 | E | 0 | 0 | 0
30A Equipment connection |  |  | 125 | E | 0 | 2 | E | 0 | 0 | 0
| FEEDER (ft) |  | 283.51 | C | 0 | 6.76 | C | 0 | 0 | 0
40A Equipment connection |  |  | 200 | E | 0 | 3 | E | 0 | 0 | 0
| FEEDER (ft) |  | 458.05 | C | 0 | 7.06 | C | 0 | 0 | 0
60A Equipment connection |  |  | 200 | E | 0 | 3 | E | 0 | 0 | 0
| FEEDER (ft) |  | 731.3 | C | 0 | 9.488 | C | 0 | 0 | 0
100A Equipment connection |  |  | 350 | E | 0 | 4 | E | 0 | 0 | 0
| FEEDER (ft) |  | 1012.83 | C | 0 | 10.882 | C | 0 | 0 | 0
200A Equipment connection |  |  | 725 | E | 0 | 6.5 | E | 0 | 0 | 0
| FEEDER (ft) |  | 2044.755 | C | 0 | 16.313 | C | 0 | 0 | 0
400A Equipment connection |  |  | 1300 | E | 0 | 10.75 | E | 0 | 0 | 0
| FEEDER (ft) |  | 5393.815 | C | 0 | 28.675 | C | 0 | 0 | 0
600A.Equipment connection |  |  | 2600 | E | 0 | 18 | E | 0 | 0 | 0
| FEEDER (ft) |  | 7959.58 | C | 0 | 43.2 | C | 0 | 0 | 0
800A.Equipment connection |  |  | 3000 | E | 0 | 20 | E | 0 | 0 | 0
| FEEDER (ft) |  | 10787.63 | C | 0 | 57.35 | C | 0 | 0 | 0
1200A.Equipment connection |  |  | 4000 | E | 0 | 30 | E | 0 | 0 | 0
| FEEDER (ft) |  | 19017.39 | C | 0 | 89.625 | C | 0 | 0 | 0
INTERIOR LIGHTING | 0
Fixture Quote |  | 1 | 0 | E | 0 | 0 | E | 0 | 0 | 0
6 Lamp T5 highbay |  |  | 150 | E | 0 | 4 | E | 0 | 0 | 0 | 1 | 0
6 Lamp T5 highbay w/ Motion Sensor |  |  | 200 | E | 0 | 4 | E | 0 | 0 | 0 | 1 | 0
LED highbay |  |  | 510 | E | 0 | 4 | E | 0 | 0 | 0 | 1 | 0
LED highbay w/ Motion Sensor |  |  | 575 | E | 0 | 4 | E | 0 | 0 | 0 | 1 | 0
8 Lamp T5 highbay |  |  | 250 | E | 0 | 4.25 | E | 0 | 0 | 0 | 1 | 0
8 Lamp T5 highbay w/ Motion Sensor |  |  | 300 | E | 0 | 4.25 | E | 0 | 0 | 0 | 1 | 0
Exit/ Emergency light combo (warehouse) |  |  | 185 | E | 0 | 3 | E | 0 | 0 | 0 | 1 | 0
Exit light (warehouse) |  |  | 150 | E | 0 | 3 | E | 0 | 0 | 0 | 1 | 0
Emergency Light (warehouse) |  |  | 150 | E | 0 | 3 | E | 0 | 0 | 0 | 1 | 0
Remote Head WP |  |  | 70 | E | 0 | 1.25 | E | 0 | 0 | 0 | 1 | 0
4' LED strip lights (warehouse) |  |  | 100 | E | 0 | 3 | E | 0 | 0 | 0 | 1 | 0
8' LED strip lights (warehouse) |  |  | 100 | E | 0 | 3.25 | E | 0 | 0 | 0 | 1 | 0
2x4 LED (Warehouse) |  |  | 100 | E | 0 | 2.25 | E | 0 | 0 | 0 | 1 | 0
2x4 LED |  |  | 50 | E | 0 | 1.5 | E | 0 | 0 | 0 | 1 | 0
2x2 LED |  |  | 50 | E | 0 | 1.5 | E | 0 | 0 | 0 | 1 | 0
6" LED Downlight |  |  | 50 | E | 0 | 2 | E | 0 | 0 | 0 | 1 | 0
4' LED Wall Bracket (stairwell) |  |  | 50 | E | 0 | 1.5 | E | 0 | 0 | 0 | 1 | 0
4' LED strip lights |  |  | 50 | E | 0 | 1.5 | E | 0 | 0 | 0 | 1 | 0
4' LED Wraparound |  |  | 50 | E | 0 | 1.5 | E | 0 | 0 | 0 | 1 | 0
4' LED Linear |  |  | 50 | E | 0 | 3 | E | 0 | 0 | 0 | 1 | 0
8' LED Linear |  |  | 50 | E | 0 | 3 | E | 0 | 0 | 0 | 1 | 0
Wall Sconce |  |  | 50 | E | 0 | 1.5 | E | 0 | 0 | 0 | 1 | 0
Exit with battery back up |  |  | 75 | E | 0 | 3 | E | 0 | 0 | 0 | 1 | 0
Emergency battery light |  |  | 50 | E | 0 | 2 | E | 0 | 0 | 0 | 1 | 0
Dock Light (warehouse) |  |  | 185 | E | 0 | 3 | E | 0 | 0 | 0 | 1 | 0
Dock Light (Warehouse - FBO) |  |  | 50 | E | 0 | 3 | E | 0 | 0 | 0 | SUB | 0
Single Pole Switch |  |  | 25 | E | 0 | 1 | E | 0 | 0 | 0 | 5% | 0
Three way Switch |  |  | 25 | E | 0 | 1.5 | E | 0 | 0 | 0 | TOTAL | 0
Motion Sensor (Wall) |  |  | 65 | E | 0 | 1.25 | E | 0 | 0 | 0
Motion Sensor (Ceiling) |  |  | 140 | E | 0 | 1.5 | E | 0 | 0 | 0
Dimmer |  |  | 85 | E | 0 | 2 | E | 0 | 0 | 0
Wireless Switch |  |  | 55 | E | 0 | 0.5 | E | 0 | 0 | 0
Wireless Dimmer |  |  | 55 | E | 0 | 0.5 | E | 0 | 0 | 0
Wireless Motion Sensor (Ceiling) |  |  | 100 | E | 0 | 0.5 | E | 0 | 0 | 0
Wireless Daylight Sensor (Ceiling) |  |  | 100 | E | 0 | 0.5 | E | 0 | 0 | 0
Wireless Receiver |  |  | 100 | E | 0 | 0.5 | E | 0 | 0 | 0
Lighting Control Relay Panel |  |  | 1200 | E | 0 | 6 | E | 0 | 0 | 0
Momentary Switch |  |  | 200 | E | 0 | 2 | E | 0 | 0 | 0
EXTERIOR LIGHTING | 0
Fixture Quote |  | 1 | 0 | E | 0 | 0 | E | 0 | 0 | 0
LED Wall Pack (Perimeter) |  |  | 250 | E | 0 | 6 | E | 0 | 0 | 0 | 800 | 0
LED Wall Pack Light (Man Doors) |  |  | 200 | E | 0 | 4 | E | 0 | 0 | 0 | 200 | 0
LED Single head pole fixture w/ 25' pole |  |  | 200 | E | 0 | 8 | E | 0 | 0 | 0 | 1400 | 0
LED Double head pole fixture w/ 25' pole |  |  | 300 | E | 0 | 10 | E | 0 | 0 | 0 | 2250 | 0
LED MH Triple head pole fixture w/ 25' pole |  |  | 400 | E | 0 | 12 | E | 0 | 0 | 0 | 3100 | 0
LED Quad head pole fixture w/ 25' pole |  |  | 500 | E | 0 | 14 | E | 0 | 0 | 0 | 3950 | 0
Bollard |  |  | 200 | E | 0 | 8 | E | 0 | 0 | 0 | 400 | 0
Flag Pole Lighting |  |  | 200 | E | 0 | 8 | E | 0 | 0 | 0 | 350 | 0
| Concre Base |  | 750 | E | 0 | 8 | E | 0 | 0 | 0 | SUB | 0
| Trenching |  | 5 | E | 0 | 8 | C | 0 | 0 | 0 | 5% | 0
| 3#6 + #10 in 1" |  | 619.22 | C | 0 | 9.638 | C | 0 | 0 | 0 | TOTAL | 0
Site Signage |  |  | 1200 | E | 0 | 15 | E | 0 | 0 | 0
Contactor, Time Clock, Photocell |  |  | 750 | E | 0 | 4 | E | 0 | 0 | 0
GENERAL POWER & RECEPTACLES | 0
WP/GFI Receptacle (roof) |  |  | 110 | E | 0 | 4.5 | E | 0 | 0 | 0
Duplex Receptacle (warehouse) |  |  | 75 | E | 0 | 4 | E | 0 | 0 | 0
Double Duplex Receptacle (warehouse) |  |  | 85 | E | 0 | 4 | E | 0 | 0 | 0
Duplex Receptacle (warehouse docks) |  |  | 85 | E | 0 | 4 | E | 0 | 0 | 0
Double Duplex Receptacle (warehouse docks) |  |  | 95 | E | 0 | 4 | E | 0 | 0 | 0
GFI Receptacle (warehouse toilet) |  |  | 125 | E | 0 | 4 | E | 0 | 0 | 0
Duplex Receptacle |  |  | 60 | E | 0 | 1.3 | E | 0 | 0 | 0
Dedicated Duplex Receptacle |  |  | 75 | E | 0 | 2 | E | 0 | 0 | 0
Double Duplex Receptacle |  |  | 70 | E | 0 | 1.5 | E | 0 | 0 | 0
Dedicated Double Duplex Receptacle |  |  | 85 | E | 0 | 2.25 | E | 0 | 0 | 0
GFI Receptacle |  |  | 75 | E | 0 | 1.5 | E | 0 | 0 | 0
Dedicated GFI Duplex Receptacle |  |  | 85 | E | 0 | 2 | E | 0 | 0 | 0
Floor Duplex Receptacle |  |  | 300 | E | 0 | 2.5 | E | 0 | 0 | 0
Furniture power feed (Floor) |  |  | 450 | E | 0 | 4 | E | 0 | 0 | 0
Furniture power feed (Wall) |  |  | 175 | E | 0 | 3.5 | E | 0 | 0 | 0
Microwave receptacles |  |  | 60 | E | 0 | 2.25 | E | 0 | 0 | 0
Dishwasher |  |  | 85 | E | 0 | 2.25 | E | 0 | 0 | 0
Vending Machine receptacle |  |  | 60 | E | 0 | 2.25 | E | 0 | 0 | 0
Copier |  |  | 85 | E | 0 | 2.5 | E | 0 | 0 | 0
Over Head Door with disconnect |  |  | 230 | E | 0 | 8 | E | 0 | 0 | 0
Projector screen with switch |  |  | 150 | E | 0 | 2.5 | E | 0 | 0 | 0
Tele / Data stub |  |  | 40 | E | 0 | 1.25 | E | 0 | 0 | 0
Tele / Data Outlet |  |  | 75 | E | 0 | 2.5 | E | 0 | 0 | 0
TV stub |  |  | 60 | E | 0 | 1.75 | E | 0 | 0 | 0
TV Outlet |  |  | 115 | E | 0 | 3.5 | E | 0 | 0 | 0
Floor Tele / Data outlet |  |  | 375 | E | 0 | 3.5 | E | 0 | 0 | 0
Floor AV outlet |  |  | 425 | E | 0 | 4.5 | E | 0 | 0 | 0
Furniture Tele/data feed (Floor) |  |  | 400 | E | 0 | 3.5 | E | 0 | 0 | 0
Furniture tele/data feed (Wall) |  |  | 200 | E | 0 | 3 | E | 0 | 0 | 0
Power pole |  |  | 250 | E | 0 | 6 | E | 0 | 0 | 0
wire way |  |  | 30 | E | 0 | 0.1 | E | 0 | 0 | 0
Dock Restraints |  |  | 400 | E | 0 | 7.5 | E | 0 | 0 | 0
Dock Levelers |  |  | 350 | E | 0 | 4 | E | 0 | 0 | 0
Coring (Scanning & X-raying Excluded) |  |  | 100 | E | 0 | 1 | E | 0 | 0 | 0
Scanning |  |  | 100 | E | 0 | 1 | E | 0 | 0 | 0
X-Raying |  |  | 500 | E | 0 | 1.5 | E | 0 | 0 | 0
SITE CONDUITS | 0
Empty 2" PVC conduit feed Tele/Data (ft.) |  |  | 440.1 | C | 0 | 6.645 | C | 0 | 0 | 0
Empty 4" PVC conduit feed Tele/Data (ft.) |  |  | 1027.2 | C | 0 | 11.63 | C | 0 | 0 | 0
Empty 5" PVC conduit feed |  |  | 1444.8 | C | 0 | 13.47 | C | 0 | 0 | 0
(2) Empty 4" PVC Conduit feed ComEd (ft.) |  |  | 2054.4 | C | 0 | 23.26 | C | 0 | 0 | 0
(2) Empty 5" PVC conduit feed |  |  | 2889.6 | C | 0 | 26.94 | C | 0 | 0 | 0
Trenching with spoils backfill |  |  | 2 | E | 0 | 8 | C | 0 | 0 | 0
CA-6 Backfill as needed |  |  | 500 | C | 0 | 3 | C | 0 | 0 | 0
SECURITY | 0
Card Access Conduits and power |  |  | 110 | E | 0 | 3 | E | 0 | 0 | 0
Exterior Camera Conduits and power |  |  | 300 | E | 0 | 4 | E | 0 | 0 | 0
FIRE ALARM SYSTEM | 0
Fire Alarm Control Panel |  |  | 3500 | E | 0 | 20 | E | 0 | 0 | 0
Connection to existing fire alarm system |  |  | 2500 | E | 0 | 25 | E | 0 | 0 | 0
Office Stub |  |  | 20 | E | 0 | 1 | E | 0 | 0 | 0
Duct Detector |  |  | 400 | E | 0 | 4 | E | 0 | 0 | 0
Audio visual |  |  | 200 | E | 0 | 3.5 | E | 0 | 0 | 0
Visual |  |  | 200 | E | 0 | 3.5 | E | 0 | 0 | 0
Pull Station |  |  | 200 | E | 0 | 3.5 | E | 0 | 0 | 0
Power Booster |  |  | 600 | E | 0 | 4 | E | 0 | 0 | 0
Flow/Tamper connection |  |  | 200 | E | 0 | 3 | E | 0 | 0 | 0
Fire Alarm Bell |  |  | 250 | E | 0 | 2 | E | 0 | 0 | 0
Knox Box |  |  | 600 | E | 0 | 2 | E | 0 | 0 | 0
GENERAL CONDITIONS | 0
Engineered Permit Drawings |  |  | 3000 | Lot | 0 | 40 | Lot | 0 | 0 | 0
Disconnect of power for safe demolition by others |  |  | 1000 | Lot | 0 | 20 | Lot | 0 | 0 | 0
Down Time (Number of floors 1-14) |  |  | 15 | Lot | 0 | 1.25 | Lot | 0 | 0 | 0
Down Time (Number of floors 15 & up) |  |  | 20 | Lot | 0 | 1 | Lot | 0 | 0 | 0
Parking |  |  | 0 | Lot | 0 | 0 | Lot | 0 | 0 | 0
Tools & Supervision |  |  | 1000 | Lot | 0 | 40 | Lot | 0 | 0 | 0
Rental Equipment |  |  | 5000 | Lot | 0 |  | Lot | 0 | 0 | 0
[9 empty] | 0 | 0
| 0 | [7 empty] | 0
SUBTOTAL |  |  |  |  | 0 |  |  | 0
TAX/LABOR RATE |  |  |  | 10.25% | 0 |  |  | 98
[5 empty] | 0 |  |  | 0
TOTAL MATERIAL |  |  | 0 |  | 828520 | Warehouse sf
TOTAL LABOR |  |  | 0 |  | 0 | Office sf
SUBTOTAL |  |  | 0 |  | 828520 | Total sf
OVERHEAD/Profit |  | 0% | 0 |  | 0 | $/SQFT
TOTAL |  |  | 0

## FEEDERS
Project |  |  | Project# |  | DATE: | Prepared BY
Job Name |  |  | KM05 |  | Todays Date | KM
Job Location
G.C.
Contact Name | [11 empty] | ELYSIA SHEET
Telephone - Fax | [11 empty] | TAKE HIGHEST PRICE |  |  |  | Aluminum Pricing
[12 empty] | PER 100 |  | Prevoius Price |  | PER 1000
MATERIAL |  | QTY | MAT UNIT | per | EXTENSION | LBR UNIT | per | EXTENSION | TOTAL | $$/QTY |  | 1/2-EMT | 72 | 70 | 2.857% | #1 | 450
EMT Set Screw UNIT | [8 empty] | 0 | 0 |  | 1/2-HW | 338 | 331 | 2.115% | #1/0 | 500
1/2" SS EMT Unit | 50% | 1 | 108 | C | 1.08 | 4.67 | C | 0.0467 | 5.7673 | 5.7673 |  | 1/2-IMC | 203 | 199 | 2.01% | #2/0 | 600
3/4" SS EMT Unit | 45% | 1 | 184.15 | C | 1.8415 | 4.96 | C | 0.0496 | 6.8911 | 6.8911 |  | 1/2-PVC40 | 89 | 89 | 0% | #3/0 | 700
1" SS EMT Unit | 40% | 1 | 312.2 | C | 3.122 | 6.938 | C | 0.06938 | 10.2412 | 10.2412 |  | 3/4-EMT | 127 | 124 | 2.419% | #4/0 | 800
1-1/4" SS EMT Unit | 40% | 1 | 508.2 | C | 5.082 | 8.182 | C | 0.08182 | 13.6213 | 13.6213 |  | 3/4-HW | 346 | 339 | 2.065% | 250 MCM | 950
1-1/2" SS EMT Unit | 40% | 1 | 621.6 | C | 6.216 | 9.542 | C | 0.09542 | 16.2043 | 16.2043 |  | 3/4-IMC | 239 | 234 | 2.137% | 300 MCM | 1300
2" SS EMT Unit | 35% | 1 | 700.65 | C | 7.0065 | 11.213 | C | 0.11213 | 18.7134 | 18.7134 |  | 3/4-PVC40 | 108 | 108 | 0% | 350 MCM | 1350
2-1/2" SS EMT Unit | 30% | 1 | 1024.4 | C | 10.244 | 12.1 | C | 0.121 | 23.152 | 23.152 |  | 1-EMT | 223 | 219 | 1.826% | 400 MM | 1550
3" SS EMT Unit | 25% | 1 | 1250 | C | 12.5 | 13.5 | C | 0.135 | 27.0113 | 27.0113 |  | 1-HW | 552 | 540 | 2.222% | 500 MCM | 1700
3-1/2" SS EMT Unit | 20% | 1 | 1584 | C | 15.84 | 16.355 | C | 0.16355 | 33.4915 | 33.4915 |  | 1-IMC | 367 | 359 | 2.228% | 600 MCM | 2200
4" SS EMT Unit | 15% | 1 | 1553.65 | C | 15.5365 | 18.775 | C | 0.18775 | 35.5285 | 35.5285 |  | 1-PVC40 | 164 | 164 | 0% | 750 MCM | 2600
[9 empty] | 0 | 0 |  | 1-1/4-EMT | 363 | 356 | 1.966% | 900 MCM | 3500
EMT Compression UNIT | [8 empty] | 0 | 0 |  | 1-1/4-HW | 813 | 795 | 2.264%
1/2" COMP EMT Unit | 60% | 1 | 115.2 | C | 1.152 | 4.79 | C | 0.0479 | 5.9643 | 5.9643 |  | 1-1/4-IMC | 515 | 504 | 2.183%
3/4" COMP EMT Unit | 55% | 1 | 196.85 | C | 1.9685 | 5.065 | C | 0.05065 | 7.134 | 7.134 |  | 1-1/4-PVC40 | 222 | 222 | 0%
1" COMP EMT Unit | 50% | 1 | 334.5 | C | 3.345 | 6.905 | C | 0.06905 | 10.4548 | 10.4548 |  | 1-1/2-EMT | 444 | 435 | 2.069%
1-1/4" COMP EMT Unit | 45% | 1 | 746.75 | C | 7.4675 | 8.282 | C | 0.08282 | 16.3493 | 16.3493 |  | 1-1/2-HW | 914 | 895 | 2.123%
1-1/2" COMP EMT Unit | 40% | 1 | 621.6 | C | 6.216 | 9.663 | C | 0.09663 | 16.3229 | 16.3229 |  | 1-1/2-IMC | 641 | 627 | 2.233%
2" COMP EMT Unit | 35% | 1 | 700.65 | C | 7.0065 | 11.392 | C | 0.11392 | 18.8888 | 18.8888 |  | 1-1/2-PVC40 | 257 | 257 | 0%
2-1/2" COMP EMT Unit | 30% | 1 | 1024.4 | C | 10.244 | 12.23 | C | 0.1223 | 23.2794 | 23.2794 |  | 2-EMT | 519 | 509 | 1.965%
3" COMP EMT Unit | 25% | 1 | 1250 | C | 12.5 | 13.65 | C | 0.1365 | 27.1583 | 27.1583 |  | 2-HW | 1121 | 1097 | 2.188%
3-1/2" COMP EMT Unit | 20% | 1 | 1584 | C | 15.84 | 16.535 | C | 0.16535 | 33.6679 | 33.6679 |  | 2-IMC | 802 | 785 | 2.166%
4" COMP EMT Unit | 30% | 1 | 1756.3 | C | 17.563 | 18.975 | C | 0.18975 | 37.9587 | 37.9587 |  | 2-PVC40 | 326 | 326 | 0%
[12 empty] | 2-1/2-EMT | 788 | 772 | 2.073% | Romex labor rate / ft
HW Unit | [8 empty] | 0 | 0 |  | 2-1/2-HW | 2112 | 2068 | 2.128% | 14/2: .012 .015 .018 |  | 390 | 456
1/2" HW Unit | 50% | 1 | 507 | C | 5.07 | 9.224 | C | 0.09224 | 14.6292 | 14.6292 |  | 2-1/2-IMC | 1591 | 1557 | 2.184% | 12/2: .012 .015 .018 |  |  | 675
3/4" HW Unit | 45% | 1 | 501.7 | C | 5.017 | 9.853 | C | 0.09853 | 15.1872 | 15.1872 |  | 2-1/2-PVC40 | 506 | 506 | 0% | 10/2: .012 .015 .018
1" HW Unit | 40% | 1 | 772.8 | C | 7.728 | 10.823 | C | 0.10823 | 19.1267 | 19.1267 |  | 3-EMT | 1000 | 979 | 2.145% | 14/3: .012 .015 .018 |  |  | 637
1-1/4" HW Unit | 40% | 1 | 1138.2 | C | 11.382 | 14.625 | C | 0.14625 | 26.8812 | 26.8812 |  | 3-HW | 2395 | 2344 | 2.176% | 12/3: .012 .015 .018 |  |  | 927
1-1/2" HW Unit | 40% | 1 | 1279.6 | C | 12.796 | 16.46 | C | 0.1646 | 30.2384 | 30.2384 |  | 3-IMC | 2082 | 2038 | 2.159% | 10/3: .012 .015 .018 |  |  | 1538
2" HW Unit | 35% | 1 | 2851.2 | C | 28.512 | 18.948 | C | 0.18948 | 50.0035 | 50.0035 |  | 3-PVC40 | 615 | 615 | 0%
2-1/2" HW Unit | 30% | 1 | 2745.6 | C | 27.456 | 19.997 | C | 0.19997 | 49.8673 | 49.8673 |  | 3-1/2-EMT | 1320 | 1292 | 2.167%
3" HW Unit | 25% | 1 | 2993.75 | C | 29.9375 | 23.898 | C | 0.23898 | 56.4261 | 56.4261 |  | 3-1/2-HW | 3139 | 3073 | 2.148%
3-1/2" HW Unit | 20% | 1 | 3766.8 | C | 37.668 | 27.719 | C | 0.27719 | 68.6936 | 68.6936 |  | 3-1/2-IMC | 2448 | 2397 | 2.128% | BX Cable labor rate / ft
4" HW Unit | 20% | 1 | 3981.6 | C | 39.816 | 32.883 | C | 0.32883 | 76.1225 | 76.1225 |  | 3-1/2-PVC40 | 785 | 785 | 0% | 14/2: .012 .015 .018
[9 empty] | 0 | 0 |  | 4-EMT | 1351 | 1322 | 2.194% | 12/2: .015 .019 .023
IMC Unit | [8 empty] | 0 | 0 |  | 4-HW | 3318 | 3248 | 2.155% | 10/2: .018 .023 .027
1/2" IMC Unit | 50% | 1 | 304.5 | C | 3.045 | 7.524 | C | 0.07524 | 10.7306 | 10.7306 |  | 4-IMC | 2751 | 2693 | 2.154% | 14/3: .018 .023 .027
3/4" IMC Unit | 45% | 1 | 346.55 | C | 3.4655 | 8.413 | C | 0.08413 | 12.0655 | 12.0655 |  | 4-PVC40 | 856 | 856 | 0% | 12/3: .021 .026 .032
1" IMC Unit | 40% | 1 | 513.8 | C | 5.138 | 9.173 | C | 0.09173 | 14.6542 | 14.6542 |  | 5-PVC40 | 1204 | 1204 | 0% | 10/3: .024 .030 .036
1-1/4" IMC Unit | 40% | 1 | 721 | C | 7.21 | 9.702 | C | 0.09702 | 17.457 | 17.457 |  | 6-PVC40 | 1579 | 1579 | 0%
1-1/2" IMC Unit | 40% | 1 | 897.4 | C | 8.974 | 11.157 | C | 0.11157 | 20.8277 | 20.8277 |  | 5-HW | 6242 | 6111 | 2.144%
2" IMC Unit | 35% | 1 | 1082.7 | C | 10.827 | 13.298 | C | 0.13298 | 24.9688 | 24.9688 |  | 6-HW | 8142 | 7971 | 2.145%
2-1/2" IMC Unit | 30% | 1 | 2068.3 | C | 20.683 | 14.798 | C | 0.14798 | 37.305 | 37.305
3" IMC Unit | 25% | 1 | 2602.5 | C | 26.025 | 17.748 | C | 0.17748 | 46.0856 | 46.0856
3-1/2" IMC Unit | 20% | 1 | 2937.6 | C | 29.376 | 21.418 | C | 0.21418 | 53.3767 | 53.3767
4" IMC Unit | 20% | 1 | 3301.2 | C | 33.012 | 25.133 | C | 0.25133 | 61.0261 | 61.0261
[9 empty] | 0 | 0
PVC Unit | [8 empty] | 0 | 0
1/2" PVC Slab Unit | 50% | 1 | 133.5 | C | 1.335 | 4.058 | C | 0.04058 | 5.4487 | 5.4487
3/4" PVC Slab Unit | 45% | 1 | 156.6 | C | 1.566 | 4.635 | C | 0.04635 | 6.2688 | 6.2688
1" PVC Slab Unit | 40% | 1 | 229.6 | C | 2.296 | 5.265 | C | 0.05265 | 7.691 | 7.691
1-1/4" PVC Slab Unit | 40% | 1 | 310.8 | C | 3.108 | 5.17 | C | 0.0517 | 8.4932 | 8.4932
1-1/2" PVC Slab Unit | 40% | 1 | 359.8 | C | 3.598 | 5.86 | C | 0.0586 | 9.7096 | 9.7096
2" PVC Slab Unit | 35% | 1 | 440.1 | C | 4.401 | 6.645 | C | 0.06645 | 11.3642 | 11.3642
2-1/2" PVC Slab Unit | 30% | 1 | 657.8 | C | 6.578 | 7.565 | C | 0.07565 | 14.6659 | 14.6659
3" PVC Slab Unit | 25% | 1 | 768.75 | C | 7.6875 | 8.58 | C | 0.0858 | 16.8839 | 16.8839
3-1/2" PVC Slab Unit | 20% | 1 | 942 | C | 9.42 | 9.26 | C | 0.0926 | 19.4603 | 19.4603
4" PVC Slab Unit | 20% | 1 | 1027.2 | C | 10.272 | 11.63 | C | 0.1163 | 22.7223 | 22.7223
5" PVC Slab Unit | 20% | 1 | 1444.8 | C | 14.448 | 13.47 | C | 0.1347 | 29.1295 | 29.1295
PVC/GRC Unit | [8 empty] | 0 | 0
1/2" PVC/GRC Unit Assy |  | 1 | 8.95 | E | 8.95 | 12.094 | C | 0.12094 | 21.7195 | 21.7195
3/4" PVC/GRC Unit Assy |  | 1 | 10.02 | E | 10.02 | 13.774 | C | 0.13774 | 24.5456 | 24.5456
1" PVC/GRC Unit Assy |  | 1 | 11.03 | E | 11.03 | 13.16 | C | 0.1316 | 25.0574 | 25.0574
1-1/4" PVC/GRC Unit Assy |  | 1 | 13.26 | E | 13.26 | 14.84 | C | 0.1484 | 29.1623 | 29.1623
1-1/2" PVC/GRC Unit Assy |  | 1 | 16.24 | E | 16.24 | 17.747 | C | 0.17747 | 35.2967 | 35.2967
2" PVC/GRC Unit Assy |  | 1 | 22.55 | E | 22.55 | 20.948 | C | 0.20948 | 45.3904 | 45.3904
2-1/2" PVC/GRC Unit Assy |  | 1 | 32.47 | E | 32.47 | 22.702 | C | 0.22702 | 58.0461 | 58.0461
3" PVC/GRC Unit Assy |  | 1 | 42.82 | E | 42.82 | 26.433 | C | 0.26433 | 73.1134 | 73.1134
3-1/2" PVC/GRC Unit Assy |  | 1 | 62.38 | E | 62.38 | 29.593 | C | 0.29593 | 97.7751 | 97.7751
4" PVC/GRC Unit Assy |  | 1 | 70.64 | E | 70.64 | 36.198 | C | 0.36198 | 113.3546 | 113.3546
THHN WIRE | MARKET PRICE | [12 empty] | Previous
﻿#12 Thhn Stranded | 189 | 1 | 217.35 | M | 0.21735 | 5.5 | M | 0.0055 | 0.77863 | 0.77863 | 0.39 |  |  | 193 | -2.073%
#10 Thhn Stranded | 288 | 1 | 331.2 | M | 0.3312 | 6 | M | 0.006 | 0.95315 | 0.95315 | 0.6 |  |  | 296 | -2.703%
#8 Thhn Stranded | 540 | 1 | 594 | M | 0.594 | 6.25 | M | 0.00625 | 1.2674 | 1.2674 | 0.85 |  |  | 539 | 0.1855%
#6 Thhn Stranded | 830 | 1 | 913 | M | 0.913 | 7 | M | 0.007 | 1.6926 | 1.6926 | 1.04 |  |  | 829 | 0.1206%
#4 Thhn Stranded | 1270 | 1 | 1397 | M | 1.397 | 8.5 | M | 0.0085 | 2.3732 | 2.3732 | 1.33 |  |  | 1268 | 0.1577%
#3 Thhn Stranded | 1602 | 1 | 1682.1 | M | 1.6821 | 9 | M | 0.009 | 2.7365 | 2.7365 | 1.51 |  |  | 1599 | 0.1876%
#2 Thhn Stranded | 2005 | 1 | 2105.25 | M | 2.1052 | 10 | M | 0.01 | 3.301 | 3.301 | 1.745 |  |  | 2002 | 0.1499%
#1 Thhn Stranded | 2242 | 1 | 2354.1 | M | 2.3541 | 11 | M | 0.011 | 3.6734 | 3.6734 | 2.13 |  |  | 2238 | 0.1787%
#1/0 Thhn Stranded | 2745 | 1 | 2882.25 | M | 2.8822 | 13 | M | 0.013 | 4.4517 | 4.4517 | 2.6 |  |  | 2740 | 0.1825%
#2/0 Thhn Stranded | 3381 | 1 | 3550.05 | M | 3.5501 | 15 | M | 0.015 | 5.3839 | 5.3839 | 3.05 |  |  | 3376 | 0.1481%
#3/0 Thhn Stranded | 4267 | 1 | 4480.35 | M | 4.4804 | 17 | M | 0.017 | 6.6056 | 6.6056 | 3.7 |  |  | 4260 | 0.1643%
#4/0 Thhn Stranded | 5326 | 1 | 5592.3 | M | 5.5923 | 19 | M | 0.019 | 8.0275 | 8.0275 | 4.37 |  |  | 5318 | 0.1504%
#250 MCM Thhn Wire | 6172 | 1 | 6480.6 | M | 6.4806 | 22 | M | 0.022 | 9.3009 | 9.3009 | 5.11 |  |  | 6162 | 0.1623%
#300 MCM Thhn Wire | 7401 | 1 | 7771.05 | M | 7.771 | 25.5 | M | 0.0255 | 11.0666 | 11.0666 | 5.83 |  |  | 7389 | 0.1624%
#350 MCM Thhn Wire | 8666 | 1 | 9099.3 | M | 9.0993 | 27 | M | 0.027 | 12.678 | 12.678 | 6.68 |  |  | 8652 | 0.1618%
#400 MCM Thhn Wire | 9858 | 1 | 10350.9 | M | 10.3509 | 29 | M | 0.029 | 14.2539 | 14.2539 | 7.49 |  |  | 9842 | 0.1626%
#500 MCM Thhn Wire | 12191 | 1 | 12800.55 | M | 12.8005 | 33 | M | 0.033 | 17.3466 | 17.3466 | 8.52 |  |  | 12436 | -1.97%
#600 MCM Thhn Wire | 15192 | 1 | 15951.6 | M | 15.9516 | 37 | M | 0.037 | 21.2126 | 21.2126 | 11.24 |  |  | 15496 | -1.962%
#750 MCM Thhn Wire | 26237 | 1 | 28860.7 | M | 28.8607 | 42 | M | 0.042 | 35.9349 | 35.9349 | 17.99 |  |  | 26194 | 0.1642%
ALUM WIRE | MARKET PRICE | [12 empty] | Previous
#1 Thhn Stranded | 585 | 1 | 614.25 | M | 0.61425 | 12 | M | 0.012 | 1.8532 | 1.8532 | 2.13 |  |  | 585 | 0%
#1/0 Thhn Stranded | 656 | 1 | 688.8 | M | 0.6888 | 13 | M | 0.013 | 2.0334 | 2.0334 | 2.6 |  |  | 656 | 0%
#2/0 Thhn Stranded | 776 | 1 | 814.8 | M | 0.8148 | 14 | M | 0.014 | 2.2703 | 2.2703 | 3.05 |  |  | 776 | 0%
#3/0 Thhn Stranded | 963 | 1 | 1011.15 | M | 1.0111 | 15 | M | 0.015 | 2.5848 | 2.5848 | 3.7 |  |  | 963 | 0%
#4/0 Thhn Stranded | 1070 | 1 | 1123.5 | M | 1.1235 | 17 | M | 0.017 | 2.9047 | 2.9047 | 4.37 |  |  | 1070 | 0%
#250 MCM Thhn Wire | 1306 | 1 | 1371.3 | M | 1.3713 | 20 | M | 0.02 | 3.4719 | 3.4719 | 5.11 |  |  | 1306 | 0%
#300 MCM Thhn Wire | 1805 | 1 | 1895.25 | M | 1.8953 | 21 | M | 0.021 | 4.1475 | 4.1475 | 5.83 |  |  | 1805 | 0%
#350 MCM Thhn Wire | 1835 | 1 | 1926.75 | M | 1.9267 | 23 | M | 0.023 | 4.3782 | 4.3782 | 6.68 |  |  | 1835 | 0%
#400 MCM Thhn Wire | 2145 | 1 | 2252.25 | M | 2.2523 | 25 | M | 0.025 | 4.9331 | 4.9331 | 7.49 |  |  | 2145 | 0%
#500 MCM Thhn Wire | 2366 | 1 | 2484.3 | M | 2.4843 | 26 | M | 0.026 | 5.2869 | 5.2869 | 8.52 |  |  | 2366 | 0%
#600 MCM Thhn Wire | 2998 | 1 | 3147.9 | M | 3.1479 | 29 | M | 0.029 | 6.3126 | 6.3126 | 11.24 |  |  | 2998 | 0%
#750 MCM Thhn Wire | 3496 | 1 | 3845.6 | M | 3.8456 | 32 | M | 0.032 | 7.3758 | 7.3758 | 17.99 |  |  | 3456 | 1.157%
#900 MCM Thhn Wire | 4600 | 1 | 5060 | M | 5.06 | 34 | M | 0.034 | 8.9107 | 8.9107 | 17.99 |  |  | 4600 | 0%
[9 empty] | 0 | 0
| 135020.85 | [7 empty] | 1988.2725
SUBTOTAL |  |  |  |  | 1013.628 |  |  | 8.8852
TAX/LABOR RATE |  |  |  | 10.25% | 103.8969 |  |  | 98
[5 empty] | 1117.5249 |  |  | 870.7476
TOTAL MATERIAL |  |  | 1117.5249 |  | 2800 | Warehouse sf
TOTAL LABOR |  |  | 870.7476 |  | 0 | Office sf
SUBTOTAL |  |  | 1988.2725 |  | 2800 | Total sf
OVERHEAD/Profit |  | 0% | 0 |  | 0.71036 | $/SQFT
TOTAL |  |  | 1989

## Copy
Project |  |  | Project# |  | DATE: | Prepared BY | [6 empty] | 10 | 1/2" | 83 | ﻿#12 Thhn Stranded | 108 | #1 Thhn Stranded
Job Name |  |  | KM05 |  | Todays Date | KM | [6 empty] | 11 | 3/4" | 84 | #10 Thhn Stranded | 109 | #1/0 Thhn Stranded
Job Location | [12 empty] | 12 | 1" | 85 | #8 Thhn Stranded | 110 | #2/0 Thhn Stranded
G.C. | [12 empty] | 13 | 1-1/4" | 86 | #6 Thhn Stranded | 111 | #3/0 Thhn Stranded
Contact Name | [12 empty] | 14 | 1-1/2" | 87 | #4 Thhn Stranded | 112 | #4/0 Thhn Stranded
Telephone - Fax | [12 empty] | 15 | 2" | 88 | #3 Thhn Stranded | 113 | #250 MCM Thhn Wire
[13 empty] | 16 | 2-1/2" | 89 | #2 Thhn Stranded | 114 | #300 MCM Thhn Wire
MATERIAL |  | QTY | MAT UNIT | per | EXTENSION | LBR UNIT | per | EXTENSION | TOTAL | $$/QTY |  |  | 17 | 3" | 90 | #1 Thhn Stranded | 115 | #350 MCM Thhn Wire
[13 empty] | 18 | 3-1/2" | 91 | #1/0 Thhn Stranded | 116 | #400 MCM Thhn Wire
[13 empty] | 19 | 4" | 92 | #2/0 Thhn Stranded | 117 | #500 MCM Thhn Wire
TEMP POWER | 0 | [13 empty] | 93 | #3/0 Thhn Stranded | 118 | #600 MCM Thhn Wire
Temp power from ComEd permanent power |  |  | 8285.2 | Lot | 0 | 82.852 | Lot | 0 | 0 | 0 |  |  |  |  | 94 | #4/0 Thhn Stranded | 119 | #750 MCM Thhn Wire
Hook up of construction trailer |  |  | 1500 | Lot | 0 | 30 | Lot | 0 | 0 | 0 |  |  |  |  | 95 | #250 MCM Thhn Wire | 120 | #900 MCM Thhn Wire
[15 empty] | 96 | #300 MCM Thhn Wire
ELECTRICAL SERVICE & DISTRIBUTION | 600.5838 | [8 empty] | 0 |  |  |  |  | 97 | #350 MCM Thhn Wire
ComEd pad |  |  | 2000 | E | 0 | 10 | E | 0 | 0 | 0 |  |  |  |  | 98 | #400 MCM Thhn Wire
Rework existing panel for new loads |  |  | 400 | E | 0 | 4 | E | 0 | 0 | 0 |  |  |  |  | 99 | #500 MCM Thhn Wire
4000A., 277/480V., 3PH. Main switchboard w/ meter |  |  | 35000 | E | 0 | 124 | E | 0 | 0 | 0 |  |  |  |  | 100 | #600 MCM Thhn Wire
| CU feed (ft) |  | 79342.9 | C | 0 | 335.75 | C | 0 | 0 | 0 |  |  |  |  | 101 | #750 MCM Thhn Wire
| AL feed (ft) |  | 34010.79 | C | 0 | 347.325 | C | 0 | 0 | 0
3000A., 277/480V., 3PH. Main switchboard w/ meter |  |  | 30000 | E | 0 | 104 | E | 0 | 0 | 0
| CU feed (ft) |  | 53390.96 | C | 0 | 255.8 | C | 0 | 0 | 0
| AL feed (ft) |  | 24735.12 | C | 0 | 252.6 | C | 0 | 0 | 0
2500A., 277/480V., 3PH. Main switchboard w/ meter |  |  | 25000 | E | 0 | 82 | E | 0 | 0 | 0
| CU feed (ft) |  | 47605.74 | C | 0 | 201.45 | C | 0 | 0 | 0
| AL feed (ft) |  | 21643.23 | C | 0 | 221.025 | C | 0 | 0 | 0 | [7 empty] | k
2000A., 277/480V., 3PH. Main switchboard w/ meter |  |  | 23000 | E | 0 | 66 | E | 0 | 0 | 0
| CU feed (ft) |  | 39671.45 | C | 0 | 167.875 | C | 0 | 0 | 0
| AL feed (ft) |  | 16876.86 | C | 0 | 182.25 | C | 0 | 0 | 0
1600A., 277/480V., 3PH. Main switchboard w/ meter |  |  | 20000 | E | 0 | 55 | E | 0 | 0 | 0
| CU feed (ft) |  | 31737.16 | C | 0 | 134.3 | C | 0 | 0 | 0
| AL feed (ft) |  | 14064.05 | C | 0 | 151.875 | C | 0 | 0 | 0
1200A., 277/480V., 3PH. Main distribution board w/ ct/meter |  |  | 17000 | E | 0 | 51 | E | 0 | 0 | 0
| CU feed (ft) |  | 23802.87 | C | 0 | 100.725 | C | 0 | 0 | 0
| AL feed (ft) |  | 8974.88 | C | 0 | 95.6 | C | 0 | 0 | 0
1000A., 277/480V., 3PH. Main distribution board w/ ct/meter |  |  | 15000 | E | 0 | 41 | E | 0 | 0 | 0
| CU feed (ft) |  | 16171.08 | C | 0 | 75.3 | C | 0 | 0 | 0
| AL feed (ft) |  | 8438.43 | C | 0 | 91.125 | C | 0 | 0 | 0
800A., 277/480V., 3PH. Distribution board w/ feed |  |  | 9000 | E | 0 | 33 | E | 0 | 0 | 0
| 600 CU feed (ft) |  | 15868.58 | C | 0 | 67.15 | C | 0 | 0 | 0
| 500 CU feed (ft) |  | 13347.74 | C | 0 | 63.95 | C | 0 | 0 | 0
| AL feed (ft) |  | 5775.9 | C | 0 | 66.3 | C | 0 | 0 | 0
600A., 277/480V., 3PH. Main distribution board w/ ct/meter |  |  | 8000 | E | 0 | 28 | E | 0 | 0 | 0
| CU feed (ft) |  | 9779.44 | C | 0 | 48.6 | C | 0 | 0 | 0
| AL feed (ft) |  | 4487.44 | C | 0 | 47.8 | C | 0 | 0 | 0
400A 277/480V., 3Ph, Panelboard w/ feed |  |  | 3000 | E | 0 | 14 | E | 0 | 0 | 0
| 600 CU feed (ft) |  | 7934.29 | C | 0 | 33.575 | C | 0 | 0 | 0
| 500 CU feed (ft) |  | 6673.87 | C | 0 | 31.975 | C | 0 | 0 | 0
| 2- 250 AL feed (ft) |  | 3145.84 | C | 0 | 40.2 | C | 0 | 0 | 0
| 750 AL feed (ft) |  | 3091.89 | C | 0 | 31.575 | C | 0 | 0 | 0
250A 277/480V., 3PH Panelboard w/ feed |  |  | 2300 | E | 0 | 12 | E | 0 | 0 | 0
| CU feed (ft) |  | 3616.64 | C | 0 | 20.9 | C | 0 | 0 | 0
| AL feed (ft) |  | 1795.1 | C | 0 | 21.3 | C | 0 | 0 | 0
225A 277/480V., 3PH Panelboard w/ feed |  |  | 2300 | E | 0 | 12 | E | 0 | 0 | 0
| CU feed (ft) |  | 3261.32 | C | 0 | 19.7 | C | 0 | 0 | 0
| AL feed (ft) |  | 1782.5 | C | 0 | 20.5 | C | 0 | 0 | 0
200A 277/480V., 3PH Panelboard w/ feed |  |  | 2300 | E | 0 | 12 | E | 0 | 0 | 0
| CU feed (ft) |  | 2492.79 | C | 0 | 18.013 | C | 0 | 0 | 0
| AL feed (ft) |  | 1572.92 | C | 0 | 20.1 | C | 0 | 0 | 0
100A 277/480V., 3PH Panelboard w/ feed |  |  | 2000 | E | 0 | 10 | E | 0 | 0 | 0
| CU feed (ft) |  | 1181.04 | C | 0 | 11.782 | C | 0 | 0 | 0
| AL feed (ft) |  | 753.9 | C | 0 | 12.982 | C | 0 | 0 | 0
400A 120/208V., 3Ph, Panelboard w/ feed |  |  | 3000 | E | 0 | 14 | E | 0 | 0 | 0
| 600 CU feed (ft) |  | 7934.29 | C | 0 | 33.575 | C | 0 | 0 | 0
| 500 CU feed (ft) |  | 6673.87 | C | 0 | 31.975 | C | 0 | 0 | 0
| 2- 250 AL feed (ft) |  | 3145.84 | C | 0 | 40.2 | C | 0 | 0 | 0
| 750 AL feed (ft) |  | 3091.89 | C | 0 | 31.575 | C | 0 | 0 | 0
200A 120/208V., 3PH Panelboard w/ feed |  |  | 2300 | E | 0 | 12 | E | 0 | 0 | 0
| CU feed (ft) |  | 2492.79 | C | 0 | 18.013 | C | 0 | 0 | 0
| AL feed (ft) |  | 1572.92 | C | 0 | 20.1 | C | 0 | 0 | 0
150A 120/208V., 3PH Panelboard w/ feed |  |  | 2000 | E | 0 | 10 | E | 0 | 0 | 0
| CU feed (ft) |  | 1774.5 | C | 0 | 14.742 | C | 0 | 0 | 0
| AL feed (ft) |  | 1105.11 | C | 0 | 17.213 | C | 0 | 0 | 0
125A 120/208V., 3PH Panelboard w/ feed |  |  | 2000 | E | 0 | 10 | E | 0 | 0 | 0
| CU feed (ft) |  | 1449.84 | C | 0 | 12.582 | C | 0 | 0 | 0
| AL feed (ft) |  | 947.52 | C | 0 | 15.142 | C | 0 | 0 | 0
100A 120/208V., 3PH Panelboard w/ feed |  |  | 2000 | E | 0 | 10 | E | 0 | 0 | 0
| CU feed (ft) |  | 1181.04 | C | 0 | 11.782 | C | 0 | 0 | 0
| AL feed (ft) |  | 753.9 | C | 0 | 12.982 | C | 0 | 0 | 0
300 KVA transformer |  |  | 8000 | E | 0 | 24 | E | 0 | 0 | 0
225 KVA transformer |  |  | 6500 | E | 0 | 24 | E | 0 | 0 | 0
| 600 CU feed (ft) |  | 7934.29 | C | 0 | 33.575 | C | 0 | 0 | 0
| 500 CU feed (ft) |  | 6673.87 | C | 0 | 31.975 | C | 0 | 0 | 0
| 2- 250 AL feed (ft) |  | 3145.84 | C | 0 | 40.2 | C | 0 | 0 | 0
| 750 AL feed (ft) |  | 3091.89 | C | 0 | 31.575 | C | 0 | 0 | 0
150 KVA transformer |  |  | 5000 | E | 0 | 15 | E | 0 | 0 | 0
| CU feed (ft) |  | 2702.09 | C | 0 | 17.8 | C | 0 | 0 | 0
| AL feed (ft) |  | 1592.975 | C | 0 | 18.4 | C | 0 | 0 | 0
112.5KVA transformer |  |  | 4000 | E | 0 | 13 | E | 0 | 0 | 0
| CU feed (ft) |  | 1486.275 | C | 0 | 13.442 | C | 0 | 0 | 0
| AL feed (ft) |  | 1003.995 | C | 0 | 15.713 | C | 0 | 0 | 0
75KVA transformer |  |  | 3500 | E | 0 | 13 | E | 0 | 0 | 0
| CU feed (ft) |  | 1214.43 | C | 0 | 11.482 | C | 0 | 0 | 0
| AL feed (ft) |  | 866.04 | C | 0 | 13.742 | C | 0 | 0 | 0
45KVA transformer |  |  | 2500 | E | 0 | 12 | E | 0 | 0 | 0
| CU feed (ft) |  | 731.3 | C | 0 | 9.488 | C | 0 | 0 | 0
| AL feed (ft) |  | 250 | C | 0 | 9 | C | 0 | 0 | 0
30KVA transformer |  |  | 2000 | E | 0 | 10 | E | 0 | 0 | 0
| CU feed (ft) |  | 458.05 | C | 0 | 7.06 | C | 0 | 0 | 0
| AL feed (ft) |  | 150 | C | 0 | 6 | C | 0 | 0 | 0
15KVA transformer |  |  | 1500 | E | 0 | 5 | E | 0 | 0 | 0
| CU feed (ft) |  | 283.51 | C | 0 | 6.76 | C | 0 | 0 | 0
3000A Bus Duct (ft) |  |  | 100 | C | 0 | 70 | C | 0 | 0 | 0
3000A Bus Duct End |  |  | 100 | E | 0 | 1 | E | 0 | 0 | 0
3000A Bus Duct Floor Supports |  |  | 50 | E | 0 | 2.5 | E | 0 | 0 | 0
3000A Bus Duct Tap Box Starter |  |  | 300 | E | 0 | 24 | E | 0 | 0 | 0
| CU feed (ft) |  | 53390.96 | C | 0 | 255.8 | C | 0 | 0 | 0
| AL feed (ft) |  | 24735.12 | C | 0 | 252.6 | C | 0 | 0 | 0
3000A Bus Duct Wall Supports |  |  | 50 | E | 0 | 2 | E | 0 | 0 | 0
2000A Bus Duct (ft) |  |  | 100 | C | 0 | 70 | C | 0 | 0 | 0
2000A Bus Duct Tap Box Starter |  |  | 300 | E | 0 | 24 | E | 0 | 0 | 0
| CU feed (ft) |  | 39671.45 | C | 0 | 167.875 | C | 0 | 0 | 0
| AL feed (ft) |  | 16876.86 | C | 0 | 182.25 | C | 0 | 0 | 0
2000A Bus Duct End |  |  | 100 | E | 0 | 1 | E | 0 | 0 | 0
2000A Bus Duct Floor Supports |  |  | 50 | E | 0 | 2.5 | E | 0 | 0 | 0
2000A Bus Duct Wall Supports |  |  | 50 | E | 0 | 2 | E | 0 | 0 | 0
1600A Bus Duct (ft) |  |  | 100 | C | 0 | 35 | C | 0 | 0 | 0
1600A Bus Duct Tap Box Starter |  |  | 300 | E | 0 | 16 | E | 0 | 0 | 0
| CU feed (ft) |  | 31737.16 | C | 0 | 134.3 | C | 0 | 0 | 0
| AL feed (ft) |  | 14064.05 | C | 0 | 151.875 | C | 0 | 0 | 0
1600A Bus Duct End |  |  | 100 | E | 0 | 0.5 | E | 0 | 0 | 0
1600A Bus Duct Floor Supports |  |  | 50 | E | 0 | 1.5 | E | 0 | 0 | 0
1600A Bus Duct Wall Supports |  |  | 50 | E | 0 | 1 | E | 0 | 0 | 0
800A Bus Duct (ft) |  |  | 100 | C | 0 | 35 | C | 0 | 0 | 0
800A Bus Duct Tap Box Starter |  |  | 300 | E | 0 | 16 | E | 0 | 0 | 0
| 600 CU feed (ft) |  | 15868.58 | C | 0 | 67.15 | C | 0 | 0 | 0
| 500 CU feed (ft) |  | 13347.74 | C | 0 | 63.95 | C | 0 | 0 | 0
| AL feed (ft) |  | 5775.9 | C | 0 | 66.3 | C | 0 | 0 | 0
800A Bus Duct End |  |  | 100 | E | 0 | 0.5 | E | 0 | 0 | 0
800A Bus Duct Floor Supports |  |  | 50 | E | 0 | 1 | E | 0 | 0 | 0
800A Bus Duct Wall Supports |  |  | 50 | E | 0 | 1 | E | 0 | 0 | 0
1200A Bus Plug |  |  | 100 | E | 0 | 12 | E | 0 | 0 | 0
800A Bus Plug |  |  | 100 | E | 0 | 8 | E | 0 | 0 | 0
600A Bus Plug |  |  | 100 | E | 0 | 6 | E | 0 | 0 | 0
400A Bus Plug |  |  | 100 | E | 0 | 4 | E | 0 | 0 | 0
600A Meter Main |  |  | 100 | E | 0 | 8 | E | 0 | 0 | 0
| CU feed (ft) |  | 9779.44 | C | 0 | 48.6 | C | 0 | 0 | 0
| AL feed (ft) |  | 4487.44 | C | 0 | 47.8 | C | 0 | 0 | 0
400A Meter Main |  |  | 100 | E | 0 | 8 | E | 0 | 0 | 0
| 600 CU feed (ft) |  | 7934.29 | C | 0 | 33.575 | C | 0 | 0 | 0
| 500 CU feed (ft) |  | 6673.87 | C | 0 | 31.975 | C | 0 | 0 | 0
| 2- 250 AL feed (ft) |  | 3145.84 | C | 0 | 40.2 | C | 0 | 0 | 0
| 750 AL feed (ft) |  | 3091.89 | C | 0 | 31.575 | C | 0 | 0 | 0
4 Stack meter |  |  | 50 | E | 0 | 2.5 | E | 0 | 0 | 0
3 Stack meter |  |  | 50 | E | 0 | 2 | E | 0 | 0 | 0
400A CT Meter |  |  | 100 | E | 0 | 16 | E | 0 | 0 | 0
600A CT Meter |  |  | 1150 | E | 0 | 5 | E | 0 | 0 | 0
1200A CT Meter |  |  | 1750 | E | 0 | 6 | E | 0 | 0 | 0
200A Meter Socket |  |  | 500 | E | 0 | 2 | E | 0 | 0 | 0
Empty 3/4" C |  | 50 | 184.15 | C | 92.075 | 4.96 | C | 2.48 | 344.5527 | 6.8911
Empty 1" C |  | 25 | 312.2 | C | 78.05 | 6.938 | C | 1.7345 | 256.0311 | 10.2412
Empty 1-1/4" C |  |  | 508.2 | C | 0 | 8.182 | C | 0 | 0 | 0
Empty 1-1/2" C |  |  | 621.6 | C | 0 | 9.542 | C | 0 | 0 | 0
Empty 2" C |  |  | 700.65 | C | 0 | 11.213 | C | 0 | 0 | 0
Empty 2-1/2" C |  |  | 1024.4 | C | 0 | 12.1 | C | 0 | 0 | 0
Empty 3" C |  |  | 1250 | C | 0 | 13.5 | C | 0 | 0 | 0
Empty 4" C |  |  | 1553.65 | C | 0 | 18.775 | C | 0 | 0 | 0
MECHANICAL CONNECTIONS | 0
Make Up Air Units - gas (warehouse) |  |  | 2000 | E | 0 | 15 | E | 0 | 0 | 0
Roof Top Unit - gas (office) |  |  | 1200 | E | 0 | 20 | E | 0 | 0 | 0
Electric water heaters |  |  | 200 | E | 0 | 2.75 | E | 0 | 0 | 0
200 Amp Fire pump w/ 30' feed and meter |  |  | 8000 | E | 0 | 45 | E | 0 | 0 | 0
Jockey pump |  |  | 600 | E | 0 | 4 | E | 0 | 0 | 0
Hydraulic elevator |  |  | 1500 | E | 0 | 15 | E | 0 | 0 | 0
Exhaust Fan with Interlock Conduit |  |  | 160 | E | 0 | 11 | E | 0 | 0 | 0
Unit Heater (gas) |  |  | 150 | E | 0 | 8 | E | 0 | 0 | 0
Electric Wall heater (FBO) |  |  | 150 | E | 0 | 6 | E | 0 | 0 | 0
Baseboard Heater (FBO) |  |  | 150 | E | 0 | 6 | E | 0 | 0 | 0
Toilet Exhaust (FBO) |  |  | 70 | E | 0 | 1.25 | E | 0 | 0 | 0
Sump Pump |  |  | 125 | E | 0 | 8 | E | 0 | 0 | 0
30A Equipment connection |  |  | 125 | E | 0 | 2 | E | 0 | 0 | 0
| FEEDER (ft) |  | 283.51 | C | 0 | 6.76 | C | 0 | 0 | 0
40A Equipment connection |  |  | 200 | E | 0 | 3 | E | 0 | 0 | 0
| FEEDER (ft) |  | 458.05 | C | 0 | 7.06 | C | 0 | 0 | 0
60A Equipment connection |  |  | 200 | E | 0 | 3 | E | 0 | 0 | 0
| FEEDER (ft) |  | 731.3 | C | 0 | 9.488 | C | 0 | 0 | 0
100A Equipment connection |  |  | 350 | E | 0 | 4 | E | 0 | 0 | 0
| FEEDER (ft) |  | 1012.83 | C | 0 | 10.882 | C | 0 | 0 | 0
200A Equipment connection |  |  | 725 | E | 0 | 6.5 | E | 0 | 0 | 0
| FEEDER (ft) |  | 2044.755 | C | 0 | 16.313 | C | 0 | 0 | 0
400A Equipment connection |  |  | 1300 | E | 0 | 10.75 | E | 0 | 0 | 0
| FEEDER (ft) |  | 5393.815 | C | 0 | 28.675 | C | 0 | 0 | 0
600A.Equipment connection |  |  | 2600 | E | 0 | 18 | E | 0 | 0 | 0
| FEEDER (ft) |  | 7959.58 | C | 0 | 43.2 | C | 0 | 0 | 0
800A.Equipment connection |  |  | 3000 | E | 0 | 20 | E | 0 | 0 | 0
| FEEDER (ft) |  | 10787.63 | C | 0 | 57.35 | C | 0 | 0 | 0
1200A.Equipment connection |  |  | 4000 | E | 0 | 30 | E | 0 | 0 | 0
| FEEDER (ft) |  | 19017.39 | C | 0 | 89.625 | C | 0 | 0 | 0
INTERIOR LIGHTING | 0
Fixture Quote |  | 1 | 0 | E | 0 | 0 | E | 0 | 0 | 0
6 Lamp T5 highbay |  |  | 150 | E | 0 | 4 | E | 0 | 0 | 0 | 1 | 0
6 Lamp T5 highbay w/ Motion Sensor |  |  | 200 | E | 0 | 4 | E | 0 | 0 | 0 | 1 | 0
LED highbay |  |  | 510 | E | 0 | 4 | E | 0 | 0 | 0 | 1 | 0
LED highbay w/ Motion Sensor |  |  | 575 | E | 0 | 4 | E | 0 | 0 | 0 | 1 | 0
8 Lamp T5 highbay |  |  | 250 | E | 0 | 4.25 | E | 0 | 0 | 0 | 1 | 0
8 Lamp T5 highbay w/ Motion Sensor |  |  | 300 | E | 0 | 4.25 | E | 0 | 0 | 0 | 1 | 0
Exit/ Emergency light combo (warehouse) |  |  | 185 | E | 0 | 3 | E | 0 | 0 | 0 | 1 | 0
Exit light (warehouse) |  |  | 150 | E | 0 | 3 | E | 0 | 0 | 0 | 1 | 0
Emergency Light (warehouse) |  |  | 150 | E | 0 | 3 | E | 0 | 0 | 0 | 1 | 0
Remote Head WP |  |  | 70 | E | 0 | 1.25 | E | 0 | 0 | 0 | 1 | 0
4' LED strip lights (warehouse) |  |  | 100 | E | 0 | 3 | E | 0 | 0 | 0 | 1 | 0
8' LED strip lights (warehouse) |  |  | 100 | E | 0 | 3.25 | E | 0 | 0 | 0 | 1 | 0
2x4 LED (Warehouse) |  |  | 100 | E | 0 | 2.25 | E | 0 | 0 | 0 | 1 | 0
2x4 LED |  |  | 50 | E | 0 | 1.5 | E | 0 | 0 | 0 | 1 | 0
2x2 LED |  |  | 50 | E | 0 | 1.5 | E | 0 | 0 | 0 | 1 | 0
6" LED Downlight |  |  | 50 | E | 0 | 2 | E | 0 | 0 | 0 | 1 | 0
4' LED Wall Bracket (stairwell) |  |  | 50 | E | 0 | 1.5 | E | 0 | 0 | 0 | 1 | 0
4' LED strip lights |  |  | 50 | E | 0 | 1.5 | E | 0 | 0 | 0 | 1 | 0
4' LED Wraparound |  |  | 50 | E | 0 | 1.5 | E | 0 | 0 | 0 | 1 | 0
4' LED Linear |  |  | 50 | E | 0 | 3 | E | 0 | 0 | 0 | 1 | 0
8' LED Linear |  |  | 50 | E | 0 | 3 | E | 0 | 0 | 0 | 1 | 0
Wall Sconce |  |  | 50 | E | 0 | 1.5 | E | 0 | 0 | 0 | 1 | 0
Exit with battery back up |  |  | 75 | E | 0 | 3 | E | 0 | 0 | 0 | 1 | 0
Emergency battery light |  |  | 50 | E | 0 | 2 | E | 0 | 0 | 0 | 1 | 0
Dock Light (warehouse) |  |  | 185 | E | 0 | 3 | E | 0 | 0 | 0 | 1 | 0
Dock Light (Warehouse - FBO) |  |  | 50 | E | 0 | 3 | E | 0 | 0 | 0 | SUB | 0
Single Pole Switch |  |  | 25 | E | 0 | 1 | E | 0 | 0 | 0 | 5% | 0
Three way Switch |  |  | 25 | E | 0 | 1.5 | E | 0 | 0 | 0 | TOTAL | 0
Motion Sensor (Wall) |  |  | 65 | E | 0 | 1.25 | E | 0 | 0 | 0
Motion Sensor (Ceiling) |  |  | 140 | E | 0 | 1.5 | E | 0 | 0 | 0
Dimmer |  |  | 85 | E | 0 | 2 | E | 0 | 0 | 0
Wireless Switch |  |  | 55 | E | 0 | 0.5 | E | 0 | 0 | 0
Wireless Dimmer |  |  | 55 | E | 0 | 0.5 | E | 0 | 0 | 0
Wireless Motion Sensor (Ceiling) |  |  | 100 | E | 0 | 0.5 | E | 0 | 0 | 0
Wireless Daylight Sensor (Ceiling) |  |  | 100 | E | 0 | 0.5 | E | 0 | 0 | 0
Wireless Receiver |  |  | 100 | E | 0 | 0.5 | E | 0 | 0 | 0
Lighting Control Relay Panel |  |  | 1200 | E | 0 | 6 | E | 0 | 0 | 0
Momentary Switch |  |  | 200 | E | 0 | 2 | E | 0 | 0 | 0
EXTERIOR LIGHTING | 0
Fixture Quote |  | 1 | 0 | E | 0 | 0 | E | 0 | 0 | 0
LED Wall Pack (Perimeter) |  |  | 250 | E | 0 | 6 | E | 0 | 0 | 0 | 800 | 0
LED Wall Pack Light (Man Doors) |  |  | 200 | E | 0 | 4 | E | 0 | 0 | 0 | 200 | 0
LED Single head pole fixture w/ 25' pole |  |  | 200 | E | 0 | 8 | E | 0 | 0 | 0 | 1400 | 0
LED Double head pole fixture w/ 25' pole |  |  | 300 | E | 0 | 10 | E | 0 | 0 | 0 | 2250 | 0
LED MH Triple head pole fixture w/ 25' pole |  |  | 400 | E | 0 | 12 | E | 0 | 0 | 0 | 3100 | 0
LED Quad head pole fixture w/ 25' pole |  |  | 500 | E | 0 | 14 | E | 0 | 0 | 0 | 3950 | 0
Bollard |  |  | 200 | E | 0 | 8 | E | 0 | 0 | 0 | 400 | 0
Flag Pole Lighting |  |  | 200 | E | 0 | 8 | E | 0 | 0 | 0 | 350 | 0
| Concre Base |  | 750 | E | 0 | 8 | E | 0 | 0 | 0 | SUB | 0
| Trenching |  | 5 | E | 0 | 8 | C | 0 | 0 | 0 | 5% | 0
| 3#6 + #10 in 1" |  | 619.22 | C | 0 | 9.638 | C | 0 | 0 | 0 | TOTAL | 0
Site Signage |  |  | 1200 | E | 0 | 15 | E | 0 | 0 | 0
Contactor, Time Clock, Photocell |  |  | 750 | E | 0 | 4 | E | 0 | 0 | 0
GENERAL POWER & RECEPTACLES | 0
WP/GFI Receptacle (roof) |  |  | 110 | E | 0 | 4.5 | E | 0 | 0 | 0
Duplex Receptacle (warehouse) |  |  | 75 | E | 0 | 4 | E | 0 | 0 | 0
Double Duplex Receptacle (warehouse columns) |  |  | 85 | E | 0 | 4 | E | 0 | 0 | 0
Duplex Receptacle (warehouse docks) |  |  | 70 | E | 0 | 2.75 | E | 0 | 0 | 0
Double Duplex Receptacle (warehouse docks) |  |  | 85 | E | 0 | 2.75 | E | 0 | 0 | 0
GFI Receptacle (warehouse toilet) |  |  | 125 | E | 0 | 4 | E | 0 | 0 | 0
Duplex Receptacle |  |  | 60 | E | 0 | 1.3 | E | 0 | 0 | 0
Dedicated Duplex Receptacle |  |  | 75 | E | 0 | 2 | E | 0 | 0 | 0
Double Duplex Receptacle |  |  | 70 | E | 0 | 1.5 | E | 0 | 0 | 0
Floor Duplex Receptacle |  |  | 300 | E | 0 | 2.5 | E | 0 | 0 | 0
Furniture power feed (Floor) |  |  | 450 | E | 0 | 4 | E | 0 | 0 | 0
Furniture power feed (Wall) |  |  | 175 | E | 0 | 3.5 | E | 0 | 0 | 0
Dedicated Double Duplex Receptacle |  |  | 55 | E | 0 | 1.5 | E | 0 | 0 | 0
Dedicated GFI Duplex Receptacle |  |  | 60 | E | 0 | 1.5 | E | 0 | 0 | 0
Dedicated IG Duplex Receptacle |  |  | 60 | E | 0 | 1.5 | E | 0 | 0 | 0
GFI Receptacle |  |  | 40 | E | 0 | 1.5 | E | 0 | 0 | 0
Microwave receptacles |  |  | 60 | E | 0 | 2.25 | E | 0 | 0 | 0
Dishwasher |  |  | 85 | E | 0 | 2.25 | E | 0 | 0 | 0
Vending Machine receptacle |  |  | 60 | E | 0 | 2.25 | E | 0 | 0 | 0
Copier |  |  | 85 | E | 0 | 2.5 | E | 0 | 0 | 0
Over Head Door with disconnect |  |  | 230 | E | 0 | 8 | E | 0 | 0 | 0
Projector screen with switch |  |  | 150 | E | 0 | 2.5 | E | 0 | 0 | 0
Tele / Data stub |  |  | 40 | E | 0 | 1.25 | E | 0 | 0 | 0
Tele / Data Outlet |  |  | 75 | E | 0 | 2.5 | E | 0 | 0 | 0
TV stub |  |  | 60 | E | 0 | 1.75 | E | 0 | 0 | 0
TV Outlet |  |  | 115 | E | 0 | 3.5 | E | 0 | 0 | 0
Floor Tele / Data outlet |  |  | 375 | E | 0 | 3.5 | E | 0 | 0 | 0
Floor AV outlet |  |  | 425 | E | 0 | 4.5 | E | 0 | 0 | 0
Furniture Tele/data feed (Floor) |  |  | 400 | E | 0 | 3.5 | E | 0 | 0 | 0
Furniture tele/data feed (Wall) |  |  | 200 | E | 0 | 3 | E | 0 | 0 | 0
Power pole |  |  | 250 | E | 0 | 6 | E | 0 | 0 | 0
wire way |  |  | 30 | E | 0 | 0.1 | E | 0 | 0 | 0
Dock Restraints |  |  | 400 | E | 0 | 7.5 | E | 0 | 0 | 0
Dock Levelers |  |  | 350 | E | 0 | 4 | E | 0 | 0 | 0
Coring (Scanning & X-raying Excluded) |  |  | 100 | E | 0 | 1 | E | 0 | 0 | 0
Scanning |  |  | 100 | E | 0 | 1 | E | 0 | 0 | 0
X-Raying |  |  | 500 | E | 0 | 1.5 | E | 0 | 0 | 0
SITE CONDUITS | 0
Empty 2" PVC conduit feed Tele/Data (ft.) |  |  | 440.1 | C | 0 | 6.645 | C | 0 | 0 | 0
Empty 4" PVC conduit feed Tele/Data (ft.) |  |  | 1027.2 | C | 0 | 11.63 | C | 0 | 0 | 0
Empty 5" PVC conduit feed |  |  | 1444.8 | C | 0 | 13.47 | C | 0 | 0 | 0
(2) Empty 4" PVC Conduit feed ComEd (ft.) |  |  | 2054.4 | C | 0 | 23.26 | C | 0 | 0 | 0
(2) Empty 5" PVC conduit feed |  |  | 2889.6 | C | 0 | 26.94 | C | 0 | 0 | 0
Trenching with spoils backfill |  |  | 2 | E | 0 | 8 | C | 0 | 0 | 0
CA-6 Backfill as needed |  |  | 500 | C | 0 | 3 | C | 0 | 0 | 0
SECURITY | 0
Card Access Conduits and power |  |  | 110 | E | 0 | 3 | E | 0 | 0 | 0
Exterior Camera Conduits and power |  |  | 300 | E | 0 | 4 | E | 0 | 0 | 0
FIRE ALARM SYSTEM | 0
Fire Alarm Control Panel |  |  | 3500 | E | 0 | 20 | E | 0 | 0 | 0
Connection to existing fire alarm system |  |  | 2500 | E | 0 | 25 | E | 0 | 0 | 0
Office Stub |  |  | 20 | E | 0 | 1 | E | 0 | 0 | 0
Duct Detector |  |  | 400 | E | 0 | 4 | E | 0 | 0 | 0
Audio visual |  |  | 200 | E | 0 | 3.5 | E | 0 | 0 | 0
Visual |  |  | 200 | E | 0 | 3.5 | E | 0 | 0 | 0
Pull Station |  |  | 200 | E | 0 | 3.5 | E | 0 | 0 | 0
Power Booster |  |  | 600 | E | 0 | 4 | E | 0 | 0 | 0
Flow/Tamper connection |  |  | 200 | E | 0 | 3 | E | 0 | 0 | 0
Fire Alarm Bell |  |  | 250 | E | 0 | 2 | E | 0 | 0 | 0
Knox Box |  |  | 600 | E | 0 | 2 | E | 0 | 0 | 0
GENERAL CONDITIONS | 0
Engineered Permit Drawings |  |  | 3000 | Lot | 0 | 40 | Lot | 0 | 0 | 0
Disconnect of power for safe demolition by others |  |  | 1000 | Lot | 0 | 20 | Lot | 0 | 0 | 0
Down Time (Number of floors 1-14) |  |  | 15 | Lot | 0 | 1.25 | Lot | 0 | 0 | 0
Down Time (Number of floors 15 & up) |  |  | 20 | Lot | 0 | 1 | Lot | 0 | 0 | 0
Parking |  |  | 10.5362 | Lot | 0 | 0 | Lot | 0 | 0 | 0
Tools & Supervision |  |  | 1000 | Lot | 0 | 40 | Lot | 0 | 0 | 0
Rental Equipment |  |  | 5000 | Lot | 0 |  | Lot | 0 | 0 | 0
[9 empty] | 0 | 0
| 600.5838 | [7 empty] | 600.5838
SUBTOTAL |  |  |  |  | 170.125 |  |  | 4.2145
TAX/LABOR RATE |  |  |  | 10.25% | 17.4378 |  |  | 98
[5 empty] | 187.5628 |  |  | 413.021
TOTAL MATERIAL |  |  | 187.5628 |  | 828520 | Warehouse sf
TOTAL LABOR |  |  | 413.021 |  | 0 | Office sf
SUBTOTAL |  |  | 600.5838 |  | 828520 | Total sf
OVERHEAD/Profit |  | 0% | 0 |  | 0.00072539 | $/SQFT
TOTAL |  |  | 601

## Site
STREETLIGHTING ESTIMATOR
ESTIMATE #
MATERIAL | QTY | MAT UNIT | per | EXTENSION | LBR UNIT | per | EXTENSION
Lighting Quote | 1 | 0 | E | 0 | 0 | E | 0 | 0 | 0
S1 - Bollard | 0 | 50 | E | 0 | 5 | E | 0 | 0 | 0 | 0 | 0
S2 Light (One head) | 0 | 50 | E | 0 | 7 | E | 0 | 0 | 0 | 0 | 0
S6 Light (Two head) | 0 | 75 | E | 0 | 8.5 | E | 0 | 0 | 0 | 0 | 0
S7 Light (Three head) | 0 | 100 | E | 0 | 10 | E | 0 | 0 | 0 | 0 | 0
S7 Light (Four head) | 0 | 125 | E | 0 | 11.5 | E | 0 | 0 | 0 | 0 | 0
S8 Wall Pack | 0 | 50 | E | 0 | 5 | E | 0 | 0 | 0 | 0 | 0
Concrete base 2' X6' | 0 | 500 | E | 0 | 8 | E | 0 | 0 | 0 | SUB-TOTAL | 0
Concrete base 12" X4' | 0 | 150 | E | 0 | 4 | E | 0 | 0 | 0 | 5% | 0
Helex 8" x 6' Chance T112 | 0 | 400 | E | 0 | 3 | E | 0 | 0 | 0 | TOTAL | 0
Fusing | 0 | 20 | E | 0 | 0.15 | E | 0 | 0 | 0
Grounding | 0 | 35 | E | 0 | 0.3 | E | 0 | 0 | 0
Trenching | 0 | 2 | FT | 0 | 8 | C | 0 | 0 | 0
1" GRC | 0 | 250 | C | 0 | 5 | C | 0 | 0 | 0
1-1/4" GRC | 0 | 350 | C | 0 | 5.5 | C | 0 | 0 | 0
1-1/2 GRC | 0 | 425 | C | 0 | 6.75 | C | 0 | 0 | 0
2" GRC | 0 | 500 | C | 0 | 7.75 | C | 0 | 0 | 0
3" GRC | 0 | 1100 | C | 0 | 12.25 | C | 0 | 0 | 0
4'' GRC | 0 | 1525 | C | 0 | 17.25 | C | 0 | 0 | 0
1" IMC | 0 | 180 | C | 0 | 5 | C | 0 | 0 | 0
1-1/4 IMC | 0 | 240 | C | 0 | 5.5 | C | 0 | 0 | 0
1-1/2 IMC | 0 | 310 | C | 0 | 7 | C | 0 | 0 | 0
2 IMC | 0 | 390 | C | 0 | 8 | C | 0 | 0 | 0
3" IMC | 0 | 950 | C | 0 | 12 | C | 0 | 0 | 0
4'' IMC | 0 | 1300 | C | 0 | 16.5 | C | 0 | 0 | 0
1" PVC | 0 | 60 | C | 0 | 3.5 | C | 0 | 0 | 0
1-1/4 PVC | 0 | 80 | C | 0 | 3.75 | C | 0 | 0 | 0
1-1/2 PVC | 0 | 90 | C | 0 | 4 | C | 0 | 0 | 0
2 PVC | 0 | 100 | C | 0 | 4.25 | C | 0 | 0 | 0
3" PVC | 0 | 225 | C | 0 | 6 | C | 0 | 0 | 0
4'' PVC | 0 | 350 | C | 0 | 7.5 | C | 0 | 0 | 0
3 # 6 | 0 | 150 | C | 0 | 2.5 | C | 0 | 0 | 0
4 #6 | 0 | 200 | C | 0 | 3 | C | 0 | 0 | 0
5 # 6 | 0 | 250 | C | 0 | 3.5 | C | 0 | 0 | 0
7 # 6 | 0 | 350 | C | 0 | 5 | C | 0 | 0 | 0
9 # 6 | 0 | 450 | C | 0 | 6.5 | C | 0 | 0 | 0
3 # 8 | 0 | 105 | C | 0 | 2 | C | 0 | 0 | 0
4 #8 | 0 | 140 | C | 0 | 2.5 | C | 0 | 0 | 0
5 # 8 | 0 | 175 | C | 0 | 3.25 | C | 0 | 0 | 0
7 # 8 | 0 | 245 | C | 0 | 4.5 | C | 0 | 0 | 0
9 # 8 | 0 | 315 | C | 0 | 5.75 | C | 0 | 0 | 0
3 # 10 | 0 | 75 | C | 0 | 2 | C | 0 | 0 | 0
4 #10 | 0 | 100 | C | 0 | 2.5 | C | 0 | 0 | 0
5 # 10 | 0 | 125 | C | 0 | 3 | C | 0 | 0 | 0
7 # 10 | 0 | 175 | C | 0 | 4.25 | C | 0 | 0 | 0
9 # 10 | 0 | 225 | C | 0 | 5.5 | C | 0 | 0 | 0
CA-6 backfill (100') | 0 | 500 | C | 0 | 3 | C | 0 | 0 | 0
Spoils stockpile | 0 | 75 | C | 0 | 2 | C | 0 | 0 | 0
Spoil removal | 0 | 250 | Y | 0 | 0.35 | Y | 0 | 0 | 0
Concrete | 0 | 90 | Y | 0 | 0.25 | Y | 0 | 0 | 0
Quazite box | 0 | 500 | E | 0 | 4 | E | 0 | 0 | 0
Bucket truck | 0 | 38 | HR | 0 | 0 | HR | 0 | 0 | 0
Bucket truck w/operator | 0 | 38 | HR | 0 | 1 | HR | 0 | 0 | 0
Boring, underground drilling |  | 2.79 | FT | 0 | 0.25 | FT | 0 | 0 | 0
Equipment maintenance | 0 | 1000 | LOT | 0 | 18 | LOT | 0 | 0 | 0
SUBTOTAL |  |  |  | 0 |  |  | 0
|  | 10.25% | Tax | 0 | Hourly | Cost | 79
|  |  |  | 0 |  |  | 0 | 0
TOTAL MATERIAL |  | 0 | This streetlighting estimator is set up for commercial work. There may be need to alter the price for residential work. Labor cost is entered in cell H60 and automatically altered on the Job Set-Up sheet. All amounts in the yellow box are automatically transferred there also. The total estimated price needs to be manually entered on the Quote sheet.
TOTAL LABOR |  | 0
TOTAL MATERIAL + LABOR |  | 0
OVERHEAD | 0% | 0
SUB TOTAL |  | 0
RENTAL EQUIPMENT |  | 0
SUBCONTRACTS |  | 0
SUB TOTAL |  | 0
PROFIT | 0% | 0
PROJECT TOTALS |  | 0
# of poles
PRICE PER POLE |  | #DIV/0!

## PROPOSAL
817 S Kildare Ave
Chicago, Illinois 60624
Phone: 773.826.2600 Fax: 773.826.2620
Todays Date
Contact Name |  |  |  | RE: | Elevator/Lobby/Corridors & Vacant Suite 3450
G.C. |  |  |  |  | 120 N LaSalle
Telephone - Fax |  |  |  | Est# | KM05
We have prepared an electrical estimate regarding the above project.
Our proposal is based on information and drawings provided.
We have included the following items in our proposal.
0 | TEMP POWER |  | 0 | MECHANICAL CONNECTIONS
0 | Temp power from ComEd permanent power |  | 0 | Make Up Air Units - gas (warehouse)
0 | Hook up of construction trailer |  | 0 | Roof Top Unit - gas (office)
0 | 0 |  | 0 | Electric water heaters
0 | ELECTRICAL SERVICE & DISTRIBUTION |  | 0 | 200 Amp Fire pump w/ 30' feed and meter
0 | ComEd pad |  | 0 | Jockey pump
0 | Rework existing panel for new loads |  | 0 | Hydraulic elevator
0 | 4000A., 277/480V., 3PH. Main switchboard w/ meter |  | 0 | Exhaust Fan with Interlock Conduit
0 | 0 |  | 0 | Unit Heater (gas)
#REF! | #REF! |  | 0 | Electric Wall heater (FBO)
0 | 3000A., 277/480V., 3PH. Main switchboard w/ meter |  | 0 | Baseboard Heater (FBO)
0 | 0 |  | 0 | Toilet Exhaust (FBO)
#REF! | #REF! |  | 0 | Sump Pump
0 | 2500A., 277/480V., 3PH. Main switchboard w/ meter |  | 0 | 30A Equipment connection
0 | 0 |  | 0 | 0
#REF! | #REF! |  | 0 | 40A Equipment connection
0 | 2000A., 277/480V., 3PH. Main switchboard w/ meter |  | 0 | 0
0 | 0 |  | 0 | 60A Equipment connection
#REF! | #REF! |  | 0 | 0
0 | 1600A., 277/480V., 3PH. Main switchboard w/ meter |  | 0 | 100A Equipment connection
0 | 0 |  | 0 | 0
#REF! | #REF! |  | 0 | 200A Equipment connection
0 | 1200A., 277/480V., 3PH. Main distribution board w/ ct/meter |  | 0 | 0
0 | 0 |  | 0 | 400A Equipment connection
#REF! | #REF! |  | 0 | 0
0 | 1000A., 277/480V., 3PH. Main distribution board w/ ct/meter |  | 0 | 600A.Equipment connection
0 | 0 |  | 0 | 0
#REF! | #REF! |  | 0 | 800A.Equipment connection
0 | 800A., 277/480V., 3PH. Distribution board w/ feed |  | 0 | 0
0 | 0 |  | 0 | 1200A.Equipment connection
|  |  | 0 | 0
Our price for this Work: |  | 0
Items not included in our proposal are as follows:
- | Permit or bond fees.
- | Dumpster fees
- | Excess utility company facility charges.
- | Spoil removal
- | Any low voltage cabling, equipment, or devices whatsoever, except fire alarm.
- | Any site sleeving is excluded
- | Any temperature control wiring, starters, or mechanical equipment
- | Any coring, sawcutting, or patching is excluded unless noted above.
- | Concrete encasements and pads have been excluded unless noted.
- | Mechanical equipment, starters, or like materials associated with equipment unless noted otherwise
- | Premium time is excluded.
- | Additional Labor and Material authorized by code/village inspector and authorities.
- | All heating and cooling units and associated devices are excluded.
- | Due to material price increases, this proposal is good for 30 days from date above.
Best Regards,
John Gavula
ABCO Electrical Construction and Design